## Assumptions
Conversion Assumptions: MtCO2e -> MMcfd
Parameter | Value | Unit | Source / Note
GWP100 CH4 (AR5) | 28 | kg CO2e / kg CH4 | IPCC AR5 WG1 Ch.8, Table 8.7
CH4 share - Fugitive | 0.95 | fraction | IPCC 2006 GL Vol.2 Ch.4 - typical natural gas
CH4 share - Venting | 0.95 | fraction | IPCC 2006 GL Vol.2 Ch.4 - typical natural gas
CH4 density (std cond.) | 0.0191 | kg/scf | At 60F, 14.73 psia (US standard)
Natural gas density (std cond.) | 0.0416 | kg/scf | Avg. specific gravity ~0.65
CO2 emission factor - flaring (NG) | 0.0315 | kg CO2 / scf NG | Calibrated from BAU flaring reference 2023-2030 (mean implied EF)
Days per year | 365 | days | Annual -> daily conversion
Mt to kg conversion | 1000000000 | kg / Mt | 1 Mt = 1e9 kg
scf to MMcf | 1000000 | scf / MMcf | 1 MMcf = 1e6 scf
Methodology
FUGITIVE & VENTING (CH4-driven):
MMcfd = (MtCO2e * Mt2kg) / GWP100 / CH4_share / NG_density / scf2MMcf / Days
CO2e -> kg CH4 -> kg natural gas (uncombusted) -> scf NG -> MMcf -> per day
FLARING (CO2 from gas combustion):
MMcfd = (MtCO2 * Mt2kg) / EF_flare / scf2MMcf / Days
CO2 emitted -> scf NG burned -> MMcf -> per day
GAS RECOVERY: CH4-rich captured gas, conversion identical to Fugitive (95% CH4)
NOTE: Flaring EF calibrated to BAU reference curve (mean 2023-2030). Implied EF varies 0.028-0.034 across years; single-value calibration introduces ~5-10% deviation at endpoints.
GAS RECOVERY (UPDATED): computed as volumetric residual = BAU total volume - (F+V+Fl) of scenario. This enforces mass conservation: total gas associated with oil production is invariant across scenarios; only its destination changes.
Note on B9: Calibrated to match BAU flaring reference (Oil production and flaring chart, World Bank/Tec). Implied EF averaged 0.0315 across 2023-2030. IPCC default for natural gas combustion is ~0.0548; the lower value here likely reflects associated gas composition (high inerts/CO2) or incomplete combustion.

## MMcfd
Volumetric estimates (MMcfd)
BAU |  |  |  | Unconditional |  |  |  |  | Conditional
Metric | Fugitive | Venting | Flaring | Year | Fugitive | Venting | Flaring | Gas Recovery | Year | Fugitive | Venting | Flaring | Gas Recovery
2023 | 12.5687 | 38.8326 | 545.1043 | 2023 | 12.5687 | 38.8326 | 545.1043 | 0 | 2023 | 12.5687 | 38.8326 | 545.1043 | 0
2024 | 12.4713 | 38.5461 | 620.8821 | 2024 | 12.2701 | 40.7198 | 513.8743 | 105.0353 | 2024 | 12.779 | 37.1141 | 545.9688 | 76.0376
2025 | 12.372 | 38.253 | 696.719 | 2025 | 11.9698 | 42.5994 | 482.6605 | 210.1144 | 2025 | 12.2126 | 37.1179 | 513.22 | 184.7935
2026 | 12.2668 | 37.9391 | 772.6708 | 2026 | 11.664 | 44.4548 | 451.4739 | 315.2839 | 2026 | 11.64 | 37.0931 | 480.461 | 293.6826
2027 | 12.1509 | 37.5871 | 848.8053 | 2027 | 11.3487 | 46.2652 | 420.3669 | 420.5626 | 2027 | 11.0579 | 37.0141 | 447.7666 | 402.7048
2028 | 12.0194 | 37.179 | 925.1828 | 2028 | 11.0198 | 48.007 | 389.4364 | 525.9181 | 2028 | 10.463 | 36.8528 | 415.2641 | 511.8013
2029 | 11.8674 | 36.698 | 1001.8362 | 2029 | 10.6737 | 49.6553 | 358.8242 | 631.2484 | 2029 | 9.8533 | 36.5798 | 383.1283 | 620.8403
2030 | 11.6907 | 36.1294 | 1078.7822 | 2030 | 10.3076 | 51.1859 | 328.7132 | 736.3956 | 2030 | 9.2274 | 36.1668 | 351.5735 | 729.6346
2031 | 11.4858 | 35.462 | 1156.0359 | 2031 | 9.9195 | 52.5767 | 299.3203 | 841.1672 | 2031 | 8.585 | 35.5884 | 320.8433 | 837.967
2032 | 11.2504 | 34.6882 | 1233.6293 | 2032 | 9.5084 | 53.8097 | 270.8866 | 945.3633 | 2032 | 7.9271 | 34.8237 | 291.1969 | 945.6203
2033 | 10.9834 | 33.8042 | 1311.6052 | 2033 | 9.0744 | 54.8708 | 243.6559 | 1048.7917 | 2033 | 7.2556 | 33.8566 | 262.8867 | 1052.3938
2034 | 10.6843 | 32.8087 | 1390.012 | 2034 | 8.6183 | 55.7504 | 217.8542 | 1151.282 | 2034 | 6.573 | 32.6761 | 236.138 | 1158.1179
2035 | 10.3535 | 31.7032 | 1468.8985 | 2035 | 8.1414 | 56.4435 | 193.6686 | 1252.7017 | 2035 | 5.8821 | 31.2761 | 211.1296 | 1262.6674
2036 | 9.9919 | 30.4912 | 1548.3102 | 2036 | 7.6454 | 56.9494 | 171.2267 | 1352.9718 | 2036 | 5.1859 | 29.6561 | 187.9763 | 1365.9751
2037 | 9.601 | 29.1778 | 1628.2856 | 2037 | 7.1324 | 57.2727 | 150.5753 | 1452.084 | 2037 | 4.4873 | 27.8205 | 166.7141 | 1468.0425
2038 | 9.1827 | 27.7694 | 1708.8533 | 2038 | 6.6044 | 57.422 | 131.6948 | 1550.0841 | 2038 | 3.7893 | 25.7787 | 147.3129 | 1568.9244
2039 | 8.7391 | 26.2736 | 1790.0294 | 2039 | 6.0635 | 57.4091 | 114.5118 | 1647.0576 | 2039 | 3.0942 | 23.5433 | 129.6898 | 1668.7147
2040 | 8.2725 | 24.6987 | 1871.8162 | 2040 | 5.512 | 57.248 | 98.9107 | 1743.1168 | 2040 | 2.404 | 21.1301 | 113.7203 | 1767.533
2041 | 7.7856 | 23.0535 | 1954.2008 | 2041 | 4.9518 | 56.9547 | 84.7445 | 1838.389 | 2041 | 1.7202 | 18.557 | 99.2498 | 1865.513
2042 | 7.281 | 21.347 | 2037.1545 | 2042 | 4.3847 | 56.5461 | 71.8445 | 1933.0073 | 2042 | 1.0436 | 15.8435 | 86.1043 | 1962.7912
2043 | 6.7614 | 19.5885 | 2120.6334 | 2043 | 3.8125 | 56.0398 | 60.029 | 2027.102 | 2043 | 0.37404 | 13.0101 | 74.1013 | 2059.4979
2044 | 6.2293 | 17.7871 | 2204.5801 | 2044 | 3.2365 | 55.4531 | 49.1111 | 2120.7957 | 2044 | 0 | 9.8319 | 61.5251 | 2157.2395
2045 | 5.6873 | 15.9515 | 2288.9256 | 2045 | 2.6579 | 54.8026 | 38.9059 | 2214.198 | 2045 | 0 | 6.2839 | 46.9901 | 2257.2904
2046 | 5.1379 | 14.0901 | 2373.5934 | 2046 | 2.0777 | 54.1043 | 29.2376 | 2307.4017 | 2046 | 0 | 2.7489 | 30.6478 | 2359.4245
2047 | 4.5831 | 12.2104 | 2458.5026 | 2047 | 1.4919 | 53.2095 | 25.8347 | 2394.76 | 2047 | 0 | 0.2277 | 12.9545 | 2462.1139
2048 | 4.0251 | 10.3191 | 2543.574 | 2048 | 0.90767 | 52.205 | 25.7098 | 2479.0958 | 2048 | 0 | 0 | 4.1701 | 2553.7481
2049 | 3.4653 | 8.4217 | 2628.7358 | 2049 | 0.32876 | 51.1876 | 25.5802 | 2563.5261 | 2049 | 0 | 0 | 1.7348 | 2638.888
2050 | 3.4639 | 8.4183 | 2627.6805 | 2050 | 0.31868 | 49.6174 | 24.7955 | 2564.8311 | 2050 | 0 | 0 | 1.7348 | 2637.8279
Units: MMcfd (million standard cubic feet per day). See Assumptions sheet for parameters and methodology.
Note on J3: Gas Recovery (volumetric residual): BAU total volume minus (Fugitive+Venting+Flaring) for this scenario. Represents gas captured instead of emitted. Cannot be derived from MtCO2e directly since captured gas has zero emissions.
Note on P3: Gas Recovery (volumetric residual): BAU total volume minus (Fugitive+Venting+Flaring) for this scenario. Represents gas captured instead of emitted. Cannot be derived from MtCO2e directly since captured gas has zero emissions.

## SISEPUEDE
MTCO2
BAU |  |  |  |  | Unconditional | [5 empty] | Conditional
Metric | Fugitive | Venting | Flaring |  |  | Fugitive | Venting | Flaring | Gas Recovery |  |  | Fugitive | Venting | Flaring | Gas Recovery
2023 | 5.0764 | 15.6843 | 6.2673 |  | 2023 | 5.0764 | 15.6843 | 6.2673 | 0 |  | 2023 | 5.0764 | 15.6843 | 6.2673 | 0
2024 | 5.0371 | 15.5686 | 7.1386 | 27.7442 | 2024 | 4.9558 | 16.4465 | 5.9083 | 0 | 27.3106 | 2024 | 5.1614 | 14.9902 | 6.2773 | 0 | 26.4288
2025 | 4.997 | 15.4502 | 8.0105 | 28.4577 | 2025 | 4.8345 | 17.2056 | 5.5494 | 0.86812 | 27.5896 | 2025 | 4.9326 | 14.9917 | 5.9007 | 2.6326 | 25.8251
2026 | 4.9545 | 15.3234 | 8.8838 | 29.1617 | 2026 | 4.711 | 17.955 | 5.1908 | 1.3048 | 27.8569 | 2026 | 4.7013 | 14.9817 | 5.5241 | 3.9545 | 25.2071
2027 | 4.9077 | 15.1812 | 9.7591 | 29.8481 | 2027 | 4.5837 | 18.6863 | 4.8332 | 1.745 | 28.1031 | 2027 | 4.4662 | 14.9498 | 5.1482 | 5.2839 | 24.5642
2028 | 4.8546 | 15.0164 | 10.6373 | 30.5083 | 2028 | 4.4508 | 19.3897 | 4.4775 | 2.1901 | 28.3181 | 2028 | 4.226 | 14.8846 | 4.7745 | 6.6232 | 23.8851
2029 | 4.7932 | 14.8221 | 11.5186 | 31.1339 | 2029 | 4.3111 | 20.0555 | 4.1256 | 2.6418 | 28.4921 | 2029 | 3.9797 | 14.7744 | 4.405 | 7.9748 | 23.1591
2030 | 4.7218 | 14.5925 | 12.4033 | 31.7176 | 2030 | 4.1632 | 20.6737 | 3.7794 | 3.1013 | 28.6163 | 2030 | 3.7269 | 14.6076 | 4.0422 | 9.3409 | 22.3767
2031 | 4.639 | 14.3229 | 13.2915 | 32.2535 | 2031 | 4.0064 | 21.2354 | 3.4414 | 3.5702 | 28.6833 | 2031 | 3.4674 | 14.3739 | 3.6889 | 10.7232 | 21.5303
2032 | 4.544 | 14.0104 | 14.1837 | 32.738 | 2032 | 3.8404 | 21.7334 | 3.1145 | 4.0497 | 28.6883 | 2032 | 3.2017 | 14.0651 | 3.348 | 12.1232 | 20.6148
2033 | 4.4361 | 13.6533 | 15.0802 | 33.1696 | 2033 | 3.6651 | 22.162 | 2.8014 | 4.5411 | 28.6285 | 2033 | 2.9305 | 13.6745 | 3.0225 | 13.5421 | 19.6275
2034 | 4.3153 | 13.2512 | 15.9817 | 33.5482 | 2034 | 3.4809 | 22.5173 | 2.5048 | 5.0453 | 28.5029 | 2034 | 2.6548 | 13.1977 | 2.715 | 14.9807 | 18.5675
2035 | 4.1817 | 12.8047 | 16.8887 | 33.8751 | 2035 | 3.2883 | 22.7972 | 2.2267 | 5.563 | 28.3122 | 2035 | 2.3757 | 12.6323 | 2.4275 | 16.4397 | 17.4355
2036 | 4.0357 | 12.3152 | 17.8017 | 34.1526 | 2036 | 3.088 | 23.0015 | 1.9687 | 6.0944 | 28.0582 | 2036 | 2.0945 | 11.9779 | 2.1613 | 17.9189 | 16.2337
2037 | 3.8778 | 11.7847 | 18.7212 | 34.3837 | 2037 | 2.8807 | 23.1321 | 1.7312 | 6.6397 | 27.7441 | 2037 | 1.8124 | 11.2366 | 1.9168 | 19.418 | 14.9658
2038 | 3.7088 | 11.2159 | 19.6475 | 34.5723 | 2038 | 2.6675 | 23.1924 | 1.5142 | 7.1982 | 27.3741 | 2038 | 1.5305 | 10.4119 | 1.6937 | 20.9362 | 13.6361
2039 | 3.5297 | 10.6118 | 20.5809 | 34.7223 | 2039 | 2.449 | 23.1872 | 1.3166 | 7.7695 | 26.9528 | 2039 | 1.2497 | 9.509 | 1.4911 | 22.4724 | 12.2499
2040 | 3.3412 | 9.9757 | 21.5212 | 34.8381 | 2040 | 2.2263 | 23.1222 | 1.1372 | 8.3525 | 26.4857 | 2040 | 0.97097 | 8.5343 | 1.3075 | 24.0253 | 10.8128
2041 | 3.1446 | 9.3112 | 22.4684 | 34.9242 | 2041 | 2 | 23.0037 | 0.97435 | 8.9461 | 25.978 | 2041 | 0.69479 | 7.4951 | 1.1411 | 25.5932 | 9.331
2042 | 2.9408 | 8.622 | 23.4222 | 34.9849 | 2042 | 1.771 | 22.8387 | 0.82603 | 9.5492 | 25.4357 | 2042 | 0.4215 | 6.3991 | 0.98998 | 27.1743 | 7.8106
2043 | 2.7309 | 7.9117 | 24.382 | 35.0246 | 2043 | 1.5398 | 22.6342 | 0.69018 | 10.1604 | 24.8642 | 2043 | 0.15107 | 5.2547 | 0.85198 | 28.7668 | 6.2578
2044 | 2.516 | 7.1841 | 25.3472 | 35.0472 | 2044 | 1.3072 | 22.3972 | 0.56465 | 10.7782 | 24.269 | 2044 | 0 | 3.971 | 0.70738 | 30.3688 | 4.6784
2045 | 2.2971 | 6.4427 | 26.3169 | 35.0567 | 2045 | 1.0735 | 22.1345 | 0.44732 | 11.4014 | 23.6553 | 2045 | 0 | 2.538 | 0.54027 | 31.9784 | 3.0783
2046 | 2.0752 | 5.6909 | 27.2904 | 35.0564 | 2046 | 0.83917 | 21.8524 | 0.33616 | 12.0287 | 23.0278 | 2046 | 0 | 1.1103 | 0.35237 | 33.5938 | 1.4626
2047 | 1.8511 | 4.9317 | 28.2666 | 35.0494 | 2047 | 0.60259 | 21.491 | 0.29703 | 12.6588 | 22.3906 | 2047 | 0 | 0.091967 | 0.14894 | 34.8085 | 0.24091
2048 | 1.6257 | 4.1678 | 29.2447 | 35.0383 | 2048 | 0.3666 | 21.0853 | 0.2956 | 13.2908 | 21.7475 | 2048 | 0 | 0 | 0.047946 | 34.9903 | 0.047946
2049 | 1.3996 | 3.4015 | 30.2239 | 35.025 | 2049 | 0.13279 | 20.6744 | 0.29411 | 13.9237 | 21.1013 | 2049 | 0 | 0 | 0.019946 | 35.005 | 0.019946
2050 | 1.399 | 3.4001 | 30.2118 | 35.0109 | 2050 | 0.12871 | 20.0402 | 0.28509 | 13.9237 | 20.454 | 2050 | 0 | 0 | 0.019946 | 35.005 | 0.019946

## Summary
Long-format summary: emissions and volumetric estimates
Year | Strategy | Category | Value | Unit | Source | BAU - MtCO2e
2023 | BAU | Fugitive | 5.0764 | MtCO2e | SISEPUEDE | Year | Fugitive | Venting | Flaring
2024 | BAU | Fugitive | 5.0371 | MtCO2e | SISEPUEDE | 2023 | 5.0764 | 15.6843 | 6.2673
2025 | BAU | Fugitive | 4.997 | MtCO2e | SISEPUEDE | 2024 | 5.0371 | 15.5686 | 7.1386
2026 | BAU | Fugitive | 4.9545 | MtCO2e | SISEPUEDE | 2025 | 4.997 | 15.4502 | 8.0105
2027 | BAU | Fugitive | 4.9077 | MtCO2e | SISEPUEDE | 2026 | 4.9545 | 15.3234 | 8.8838
2028 | BAU | Fugitive | 4.8546 | MtCO2e | SISEPUEDE | 2027 | 4.9077 | 15.1812 | 9.7591
2029 | BAU | Fugitive | 4.7932 | MtCO2e | SISEPUEDE | 2028 | 4.8546 | 15.0164 | 10.6373
2030 | BAU | Fugitive | 4.7218 | MtCO2e | SISEPUEDE | 2029 | 4.7932 | 14.8221 | 11.5186
2031 | BAU | Fugitive | 4.639 | MtCO2e | SISEPUEDE | 2030 | 4.7218 | 14.5925 | 12.4033
2032 | BAU | Fugitive | 4.544 | MtCO2e | SISEPUEDE | 2031 | 4.639 | 14.3229 | 13.2915
2033 | BAU | Fugitive | 4.4361 | MtCO2e | SISEPUEDE | 2032 | 4.544 | 14.0104 | 14.1837
2034 | BAU | Fugitive | 4.3153 | MtCO2e | SISEPUEDE | 2033 | 4.4361 | 13.6533 | 15.0802
2035 | BAU | Fugitive | 4.1817 | MtCO2e | SISEPUEDE | 2034 | 4.3153 | 13.2512 | 15.9817
2036 | BAU | Fugitive | 4.0357 | MtCO2e | SISEPUEDE | 2035 | 4.1817 | 12.8047 | 16.8887
2037 | BAU | Fugitive | 3.8778 | MtCO2e | SISEPUEDE | 2036 | 4.0357 | 12.3152 | 17.8017
2038 | BAU | Fugitive | 3.7088 | MtCO2e | SISEPUEDE | 2037 | 3.8778 | 11.7847 | 18.7212
2039 | BAU | Fugitive | 3.5297 | MtCO2e | SISEPUEDE | 2038 | 3.7088 | 11.2159 | 19.6475
2040 | BAU | Fugitive | 3.3412 | MtCO2e | SISEPUEDE | 2039 | 3.5297 | 10.6118 | 20.5809
2041 | BAU | Fugitive | 3.1446 | MtCO2e | SISEPUEDE | 2040 | 3.3412 | 9.9757 | 21.5212
2042 | BAU | Fugitive | 2.9408 | MtCO2e | SISEPUEDE | 2041 | 3.1446 | 9.3112 | 22.4684
2043 | BAU | Fugitive | 2.7309 | MtCO2e | SISEPUEDE | 2042 | 2.9408 | 8.622 | 23.4222
2044 | BAU | Fugitive | 2.516 | MtCO2e | SISEPUEDE | 2043 | 2.7309 | 7.9117 | 24.382
2045 | BAU | Fugitive | 2.2971 | MtCO2e | SISEPUEDE | 2044 | 2.516 | 7.1841 | 25.3472
2046 | BAU | Fugitive | 2.0752 | MtCO2e | SISEPUEDE | 2045 | 2.2971 | 6.4427 | 26.3169
2047 | BAU | Fugitive | 1.8511 | MtCO2e | SISEPUEDE | 2046 | 2.0752 | 5.6909 | 27.2904
2048 | BAU | Fugitive | 1.6257 | MtCO2e | SISEPUEDE | 2047 | 1.8511 | 4.9317 | 28.2666
2049 | BAU | Fugitive | 1.3996 | MtCO2e | SISEPUEDE | 2048 | 1.6257 | 4.1678 | 29.2447
2050 | BAU | Fugitive | 1.399 | MtCO2e | SISEPUEDE | 2049 | 1.3996 | 3.4015 | 30.2239
2023 | BAU | Venting | 15.6843 | MtCO2e | SISEPUEDE | 2050 | 1.399 | 3.4001 | 30.2118
2024 | BAU | Venting | 15.5686 | MtCO2e | SISEPUEDE
2025 | BAU | Venting | 15.4502 | MtCO2e | SISEPUEDE
2026 | BAU | Venting | 15.3234 | MtCO2e | SISEPUEDE | Unconditional - MtCO2e
2027 | BAU | Venting | 15.1812 | MtCO2e | SISEPUEDE | Year | Fugitive | Venting | Flaring | Gas Recovery
2028 | BAU | Venting | 15.0164 | MtCO2e | SISEPUEDE | 2023 | 5.0764 | 15.6843 | 6.2673 | 0
2029 | BAU | Venting | 14.8221 | MtCO2e | SISEPUEDE | 2024 | 4.9558 | 16.4465 | 5.9083 | 0
2030 | BAU | Venting | 14.5925 | MtCO2e | SISEPUEDE | 2025 | 4.8345 | 17.2056 | 5.5494 | 0.86812
2031 | BAU | Venting | 14.3229 | MtCO2e | SISEPUEDE | 2026 | 4.711 | 17.955 | 5.1908 | 1.3048
2032 | BAU | Venting | 14.0104 | MtCO2e | SISEPUEDE | 2027 | 4.5837 | 18.6863 | 4.8332 | 1.745
2033 | BAU | Venting | 13.6533 | MtCO2e | SISEPUEDE | 2028 | 4.4508 | 19.3897 | 4.4775 | 2.1901
2034 | BAU | Venting | 13.2512 | MtCO2e | SISEPUEDE | 2029 | 4.3111 | 20.0555 | 4.1256 | 2.6418
2035 | BAU | Venting | 12.8047 | MtCO2e | SISEPUEDE | 2030 | 4.1632 | 20.6737 | 3.7794 | 3.1013
2036 | BAU | Venting | 12.3152 | MtCO2e | SISEPUEDE | 2031 | 4.0064 | 21.2354 | 3.4414 | 3.5702
2037 | BAU | Venting | 11.7847 | MtCO2e | SISEPUEDE | 2032 | 3.8404 | 21.7334 | 3.1145 | 4.0497
2038 | BAU | Venting | 11.2159 | MtCO2e | SISEPUEDE | 2033 | 3.6651 | 22.162 | 2.8014 | 4.5411
2039 | BAU | Venting | 10.6118 | MtCO2e | SISEPUEDE | 2034 | 3.4809 | 22.5173 | 2.5048 | 5.0453
2040 | BAU | Venting | 9.9757 | MtCO2e | SISEPUEDE | 2035 | 3.2883 | 22.7972 | 2.2267 | 5.563
2041 | BAU | Venting | 9.3112 | MtCO2e | SISEPUEDE | 2036 | 3.088 | 23.0015 | 1.9687 | 6.0944
2042 | BAU | Venting | 8.622 | MtCO2e | SISEPUEDE | 2037 | 2.8807 | 23.1321 | 1.7312 | 6.6397
2043 | BAU | Venting | 7.9117 | MtCO2e | SISEPUEDE | 2038 | 2.6675 | 23.1924 | 1.5142 | 7.1982
2044 | BAU | Venting | 7.1841 | MtCO2e | SISEPUEDE | 2039 | 2.449 | 23.1872 | 1.3166 | 7.7695
2045 | BAU | Venting | 6.4427 | MtCO2e | SISEPUEDE | 2040 | 2.2263 | 23.1222 | 1.1372 | 8.3525
2046 | BAU | Venting | 5.6909 | MtCO2e | SISEPUEDE | 2041 | 2 | 23.0037 | 0.97435 | 8.9461
2047 | BAU | Venting | 4.9317 | MtCO2e | SISEPUEDE | 2042 | 1.771 | 22.8387 | 0.82603 | 9.5492
2048 | BAU | Venting | 4.1678 | MtCO2e | SISEPUEDE | 2043 | 1.5398 | 22.6342 | 0.69018 | 10.1604
2049 | BAU | Venting | 3.4015 | MtCO2e | SISEPUEDE | 2044 | 1.3072 | 22.3972 | 0.56465 | 10.7782
2050 | BAU | Venting | 3.4001 | MtCO2e | SISEPUEDE | 2045 | 1.0735 | 22.1345 | 0.44732 | 11.4014
2023 | BAU | Flaring | 6.2673 | MtCO2e | SISEPUEDE | 2046 | 0.83917 | 21.8524 | 0.33616 | 12.0287
2024 | BAU | Flaring | 7.1386 | MtCO2e | SISEPUEDE | 2047 | 0.60259 | 21.491 | 0.29703 | 12.6588
2025 | BAU | Flaring | 8.0105 | MtCO2e | SISEPUEDE | 2048 | 0.3666 | 21.0853 | 0.2956 | 13.2908
2026 | BAU | Flaring | 8.8838 | MtCO2e | SISEPUEDE | 2049 | 0.13279 | 20.6744 | 0.29411 | 13.9237
2027 | BAU | Flaring | 9.7591 | MtCO2e | SISEPUEDE | 2050 | 0.12871 | 20.0402 | 0.28509 | 13.9237
2028 | BAU | Flaring | 10.6373 | MtCO2e | SISEPUEDE
2029 | BAU | Flaring | 11.5186 | MtCO2e | SISEPUEDE
2030 | BAU | Flaring | 12.4033 | MtCO2e | SISEPUEDE | Conditional - MtCO2e
2031 | BAU | Flaring | 13.2915 | MtCO2e | SISEPUEDE | Year | Fugitive | Venting | Flaring | Gas Recovery
2032 | BAU | Flaring | 14.1837 | MtCO2e | SISEPUEDE | 2023 | 5.0764 | 15.6843 | 6.2673 | 0
2033 | BAU | Flaring | 15.0802 | MtCO2e | SISEPUEDE | 2024 | 5.1614 | 14.9902 | 6.2773 | 0
2034 | BAU | Flaring | 15.9817 | MtCO2e | SISEPUEDE | 2025 | 4.9326 | 14.9917 | 5.9007 | 2.6326
2035 | BAU | Flaring | 16.8887 | MtCO2e | SISEPUEDE | 2026 | 4.7013 | 14.9817 | 5.5241 | 3.9545
2036 | BAU | Flaring | 17.8017 | MtCO2e | SISEPUEDE | 2027 | 4.4662 | 14.9498 | 5.1482 | 5.2839
2037 | BAU | Flaring | 18.7212 | MtCO2e | SISEPUEDE | 2028 | 4.226 | 14.8846 | 4.7745 | 6.6232
2038 | BAU | Flaring | 19.6475 | MtCO2e | SISEPUEDE | 2029 | 3.9797 | 14.7744 | 4.405 | 7.9748
2039 | BAU | Flaring | 20.5809 | MtCO2e | SISEPUEDE | 2030 | 3.7269 | 14.6076 | 4.0422 | 9.3409
2040 | BAU | Flaring | 21.5212 | MtCO2e | SISEPUEDE | 2031 | 3.4674 | 14.3739 | 3.6889 | 10.7232
2041 | BAU | Flaring | 22.4684 | MtCO2e | SISEPUEDE | 2032 | 3.2017 | 14.0651 | 3.348 | 12.1232
2042 | BAU | Flaring | 23.4222 | MtCO2e | SISEPUEDE | 2033 | 2.9305 | 13.6745 | 3.0225 | 13.5421
2043 | BAU | Flaring | 24.382 | MtCO2e | SISEPUEDE | 2034 | 2.6548 | 13.1977 | 2.715 | 14.9807
2044 | BAU | Flaring | 25.3472 | MtCO2e | SISEPUEDE | 2035 | 2.3757 | 12.6323 | 2.4275 | 16.4397
2045 | BAU | Flaring | 26.3169 | MtCO2e | SISEPUEDE | 2036 | 2.0945 | 11.9779 | 2.1613 | 17.9189
2046 | BAU | Flaring | 27.2904 | MtCO2e | SISEPUEDE | 2037 | 1.8124 | 11.2366 | 1.9168 | 19.418
2047 | BAU | Flaring | 28.2666 | MtCO2e | SISEPUEDE | 2038 | 1.5305 | 10.4119 | 1.6937 | 20.9362
2048 | BAU | Flaring | 29.2447 | MtCO2e | SISEPUEDE | 2039 | 1.2497 | 9.509 | 1.4911 | 22.4724
2049 | BAU | Flaring | 30.2239 | MtCO2e | SISEPUEDE | 2040 | 0.97097 | 8.5343 | 1.3075 | 24.0253
2050 | BAU | Flaring | 30.2118 | MtCO2e | SISEPUEDE | 2041 | 0.69479 | 7.4951 | 1.1411 | 25.5932
2023 | Unconditional | Fugitive | 5.0764 | MtCO2e | SISEPUEDE | 2042 | 0.4215 | 6.3991 | 0.98998 | 27.1743
2024 | Unconditional | Fugitive | 4.9558 | MtCO2e | SISEPUEDE | 2043 | 0.15107 | 5.2547 | 0.85198 | 28.7668
2025 | Unconditional | Fugitive | 4.8345 | MtCO2e | SISEPUEDE | 2044 | 0 | 3.971 | 0.70738 | 30.3688
2026 | Unconditional | Fugitive | 4.711 | MtCO2e | SISEPUEDE | 2045 | 0 | 2.538 | 0.54027 | 31.9784
2027 | Unconditional | Fugitive | 4.5837 | MtCO2e | SISEPUEDE | 2046 | 0 | 1.1103 | 0.35237 | 33.5938
2028 | Unconditional | Fugitive | 4.4508 | MtCO2e | SISEPUEDE | 2047 | 0 | 0.091967 | 0.14894 | 34.8085
2029 | Unconditional | Fugitive | 4.3111 | MtCO2e | SISEPUEDE | 2048 | 0 | 0 | 0.047946 | 34.9903
2030 | Unconditional | Fugitive | 4.1632 | MtCO2e | SISEPUEDE | 2049 | 0 | 0 | 0.019946 | 35.005
2031 | Unconditional | Fugitive | 4.0064 | MtCO2e | SISEPUEDE | 2050 | 0 | 0 | 0.019946 | 35.005
2032 | Unconditional | Fugitive | 3.8404 | MtCO2e | SISEPUEDE
2033 | Unconditional | Fugitive | 3.6651 | MtCO2e | SISEPUEDE
2034 | Unconditional | Fugitive | 3.4809 | MtCO2e | SISEPUEDE | BAU - MMcfd
2035 | Unconditional | Fugitive | 3.2883 | MtCO2e | SISEPUEDE | Year | Fugitive | Venting | Flaring
2036 | Unconditional | Fugitive | 3.088 | MtCO2e | SISEPUEDE | 2023 | 12.5687 | 38.8326 | 545.1043
2037 | Unconditional | Fugitive | 2.8807 | MtCO2e | SISEPUEDE | 2024 | 12.4713 | 38.5461 | 620.8821
2038 | Unconditional | Fugitive | 2.6675 | MtCO2e | SISEPUEDE | 2025 | 12.372 | 38.253 | 696.719
2039 | Unconditional | Fugitive | 2.449 | MtCO2e | SISEPUEDE | 2026 | 12.2668 | 37.9391 | 772.6708
2040 | Unconditional | Fugitive | 2.2263 | MtCO2e | SISEPUEDE | 2027 | 12.1509 | 37.5871 | 848.8053
2041 | Unconditional | Fugitive | 2 | MtCO2e | SISEPUEDE | 2028 | 12.0194 | 37.179 | 925.1828
2042 | Unconditional | Fugitive | 1.771 | MtCO2e | SISEPUEDE | 2029 | 11.8674 | 36.698 | 1001.8362
2043 | Unconditional | Fugitive | 1.5398 | MtCO2e | SISEPUEDE | 2030 | 11.6907 | 36.1294 | 1078.7822
2044 | Unconditional | Fugitive | 1.3072 | MtCO2e | SISEPUEDE | 2031 | 11.4858 | 35.462 | 1156.0359
2045 | Unconditional | Fugitive | 1.0735 | MtCO2e | SISEPUEDE | 2032 | 11.2504 | 34.6882 | 1233.6293
2046 | Unconditional | Fugitive | 0.83917 | MtCO2e | SISEPUEDE | 2033 | 10.9834 | 33.8042 | 1311.6052
2047 | Unconditional | Fugitive | 0.60259 | MtCO2e | SISEPUEDE | 2034 | 10.6843 | 32.8087 | 1390.012
2048 | Unconditional | Fugitive | 0.3666 | MtCO2e | SISEPUEDE | 2035 | 10.3535 | 31.7032 | 1468.8985
2049 | Unconditional | Fugitive | 0.13279 | MtCO2e | SISEPUEDE | 2036 | 9.9919 | 30.4912 | 1548.3102
2050 | Unconditional | Fugitive | 0.12871 | MtCO2e | SISEPUEDE | 2037 | 9.601 | 29.1778 | 1628.2856
2023 | Unconditional | Venting | 15.6843 | MtCO2e | SISEPUEDE | 2038 | 9.1827 | 27.7694 | 1708.8533
2024 | Unconditional | Venting | 16.4465 | MtCO2e | SISEPUEDE | 2039 | 8.7391 | 26.2736 | 1790.0294
2025 | Unconditional | Venting | 17.2056 | MtCO2e | SISEPUEDE | 2040 | 8.2725 | 24.6987 | 1871.8162
2026 | Unconditional | Venting | 17.955 | MtCO2e | SISEPUEDE | 2041 | 7.7856 | 23.0535 | 1954.2008
2027 | Unconditional | Venting | 18.6863 | MtCO2e | SISEPUEDE | 2042 | 7.281 | 21.347 | 2037.1545
2028 | Unconditional | Venting | 19.3897 | MtCO2e | SISEPUEDE | 2043 | 6.7614 | 19.5885 | 2120.6334
2029 | Unconditional | Venting | 20.0555 | MtCO2e | SISEPUEDE | 2044 | 6.2293 | 17.7871 | 2204.5801
2030 | Unconditional | Venting | 20.6737 | MtCO2e | SISEPUEDE | 2045 | 5.6873 | 15.9515 | 2288.9256
2031 | Unconditional | Venting | 21.2354 | MtCO2e | SISEPUEDE | 2046 | 5.1379 | 14.0901 | 2373.5934
2032 | Unconditional | Venting | 21.7334 | MtCO2e | SISEPUEDE | 2047 | 4.5831 | 12.2104 | 2458.5026
2033 | Unconditional | Venting | 22.162 | MtCO2e | SISEPUEDE | 2048 | 4.0251 | 10.3191 | 2543.574
2034 | Unconditional | Venting | 22.5173 | MtCO2e | SISEPUEDE | 2049 | 3.4653 | 8.4217 | 2628.7358
2035 | Unconditional | Venting | 22.7972 | MtCO2e | SISEPUEDE | 2050 | 3.4639 | 8.4183 | 2627.6805
2036 | Unconditional | Venting | 23.0015 | MtCO2e | SISEPUEDE
2037 | Unconditional | Venting | 23.1321 | MtCO2e | SISEPUEDE
2038 | Unconditional | Venting | 23.1924 | MtCO2e | SISEPUEDE | Unconditional - MMcfd
2039 | Unconditional | Venting | 23.1872 | MtCO2e | SISEPUEDE | Year | Fugitive | Venting | Flaring | Gas Recovery
2040 | Unconditional | Venting | 23.1222 | MtCO2e | SISEPUEDE | 2023 | 12.5687 | 38.8326 | 545.1043 | 0
2041 | Unconditional | Venting | 23.0037 | MtCO2e | SISEPUEDE | 2024 | 12.2701 | 40.7198 | 513.8743 | 105.0353
2042 | Unconditional | Venting | 22.8387 | MtCO2e | SISEPUEDE | 2025 | 11.9698 | 42.5994 | 482.6605 | 210.1144
2043 | Unconditional | Venting | 22.6342 | MtCO2e | SISEPUEDE | 2026 | 11.664 | 44.4548 | 451.4739 | 315.2839
2044 | Unconditional | Venting | 22.3972 | MtCO2e | SISEPUEDE | 2027 | 11.3487 | 46.2652 | 420.3669 | 420.5626
2045 | Unconditional | Venting | 22.1345 | MtCO2e | SISEPUEDE | 2028 | 11.0198 | 48.007 | 389.4364 | 525.9181
2046 | Unconditional | Venting | 21.8524 | MtCO2e | SISEPUEDE | 2029 | 10.6737 | 49.6553 | 358.8242 | 631.2484
2047 | Unconditional | Venting | 21.491 | MtCO2e | SISEPUEDE | 2030 | 10.3076 | 51.1859 | 328.7132 | 736.3956
2048 | Unconditional | Venting | 21.0853 | MtCO2e | SISEPUEDE | 2031 | 9.9195 | 52.5767 | 299.3203 | 841.1672
2049 | Unconditional | Venting | 20.6744 | MtCO2e | SISEPUEDE | 2032 | 9.5084 | 53.8097 | 270.8866 | 945.3633
2050 | Unconditional | Venting | 20.0402 | MtCO2e | SISEPUEDE | 2033 | 9.0744 | 54.8708 | 243.6559 | 1048.7917
2023 | Unconditional | Flaring | 6.2673 | MtCO2e | SISEPUEDE | 2034 | 8.6183 | 55.7504 | 217.8542 | 1151.282
2024 | Unconditional | Flaring | 5.9083 | MtCO2e | SISEPUEDE | 2035 | 8.1414 | 56.4435 | 193.6686 | 1252.7017
2025 | Unconditional | Flaring | 5.5494 | MtCO2e | SISEPUEDE | 2036 | 7.6454 | 56.9494 | 171.2267 | 1352.9718
2026 | Unconditional | Flaring | 5.1908 | MtCO2e | SISEPUEDE | 2037 | 7.1324 | 57.2727 | 150.5753 | 1452.084
2027 | Unconditional | Flaring | 4.8332 | MtCO2e | SISEPUEDE | 2038 | 6.6044 | 57.422 | 131.6948 | 1550.0841
2028 | Unconditional | Flaring | 4.4775 | MtCO2e | SISEPUEDE | 2039 | 6.0635 | 57.4091 | 114.5118 | 1647.0576
2029 | Unconditional | Flaring | 4.1256 | MtCO2e | SISEPUEDE | 2040 | 5.512 | 57.248 | 98.9107 | 1743.1168
2030 | Unconditional | Flaring | 3.7794 | MtCO2e | SISEPUEDE | 2041 | 4.9518 | 56.9547 | 84.7445 | 1838.389
2031 | Unconditional | Flaring | 3.4414 | MtCO2e | SISEPUEDE | 2042 | 4.3847 | 56.5461 | 71.8445 | 1933.0073
2032 | Unconditional | Flaring | 3.1145 | MtCO2e | SISEPUEDE | 2043 | 3.8125 | 56.0398 | 60.029 | 2027.102
2033 | Unconditional | Flaring | 2.8014 | MtCO2e | SISEPUEDE | 2044 | 3.2365 | 55.4531 | 49.1111 | 2120.7957
2034 | Unconditional | Flaring | 2.5048 | MtCO2e | SISEPUEDE | 2045 | 2.6579 | 54.8026 | 38.9059 | 2214.198
2035 | Unconditional | Flaring | 2.2267 | MtCO2e | SISEPUEDE | 2046 | 2.0777 | 54.1043 | 29.2376 | 2307.4017
2036 | Unconditional | Flaring | 1.9687 | MtCO2e | SISEPUEDE | 2047 | 1.4919 | 53.2095 | 25.8347 | 2394.76
2037 | Unconditional | Flaring | 1.7312 | MtCO2e | SISEPUEDE | 2048 | 0.90767 | 52.205 | 25.7098 | 2479.0958
2038 | Unconditional | Flaring | 1.5142 | MtCO2e | SISEPUEDE | 2049 | 0.32876 | 51.1876 | 25.5802 | 2563.5261
2039 | Unconditional | Flaring | 1.3166 | MtCO2e | SISEPUEDE | 2050 | 0.31868 | 49.6174 | 24.7955 | 2564.8311
2040 | Unconditional | Flaring | 1.1372 | MtCO2e | SISEPUEDE
2041 | Unconditional | Flaring | 0.97435 | MtCO2e | SISEPUEDE
2042 | Unconditional | Flaring | 0.82603 | MtCO2e | SISEPUEDE | Conditional - MMcfd
2043 | Unconditional | Flaring | 0.69018 | MtCO2e | SISEPUEDE | Year | Fugitive | Venting | Flaring | Gas Recovery
2044 | Unconditional | Flaring | 0.56465 | MtCO2e | SISEPUEDE | 2023 | 12.5687 | 38.8326 | 545.1043 | 0
2045 | Unconditional | Flaring | 0.44732 | MtCO2e | SISEPUEDE | 2024 | 12.779 | 37.1141 | 545.9688 | 76.0376
2046 | Unconditional | Flaring | 0.33616 | MtCO2e | SISEPUEDE | 2025 | 12.2126 | 37.1179 | 513.22 | 184.7935
2047 | Unconditional | Flaring | 0.29703 | MtCO2e | SISEPUEDE | 2026 | 11.64 | 37.0931 | 480.461 | 293.6826
2048 | Unconditional | Flaring | 0.2956 | MtCO2e | SISEPUEDE | 2027 | 11.0579 | 37.0141 | 447.7666 | 402.7048
2049 | Unconditional | Flaring | 0.29411 | MtCO2e | SISEPUEDE | 2028 | 10.463 | 36.8528 | 415.2641 | 511.8013
2050 | Unconditional | Flaring | 0.28509 | MtCO2e | SISEPUEDE | 2029 | 9.8533 | 36.5798 | 383.1283 | 620.8403
2023 | Unconditional | Gas Recovery | 0 | MtCO2e | SISEPUEDE | 2030 | 9.2274 | 36.1668 | 351.5735 | 729.6346
2024 | Unconditional | Gas Recovery | 0 | MtCO2e | SISEPUEDE | 2031 | 8.585 | 35.5884 | 320.8433 | 837.967
2025 | Unconditional | Gas Recovery | 0.86812 | MtCO2e | SISEPUEDE | 2032 | 7.9271 | 34.8237 | 291.1969 | 945.6203
2026 | Unconditional | Gas Recovery | 1.3048 | MtCO2e | SISEPUEDE | 2033 | 7.2556 | 33.8566 | 262.8867 | 1052.3938
2027 | Unconditional | Gas Recovery | 1.745 | MtCO2e | SISEPUEDE | 2034 | 6.573 | 32.6761 | 236.138 | 1158.1179
2028 | Unconditional | Gas Recovery | 2.1901 | MtCO2e | SISEPUEDE | 2035 | 5.8821 | 31.2761 | 211.1296 | 1262.6674
2029 | Unconditional | Gas Recovery | 2.6418 | MtCO2e | SISEPUEDE | 2036 | 5.1859 | 29.6561 | 187.9763 | 1365.9751
2030 | Unconditional | Gas Recovery | 3.1013 | MtCO2e | SISEPUEDE | 2037 | 4.4873 | 27.8205 | 166.7141 | 1468.0425
2031 | Unconditional | Gas Recovery | 3.5702 | MtCO2e | SISEPUEDE | 2038 | 3.7893 | 25.7787 | 147.3129 | 1568.9244
2032 | Unconditional | Gas Recovery | 4.0497 | MtCO2e | SISEPUEDE | 2039 | 3.0942 | 23.5433 | 129.6898 | 1668.7147
2033 | Unconditional | Gas Recovery | 4.5411 | MtCO2e | SISEPUEDE | 2040 | 2.404 | 21.1301 | 113.7203 | 1767.533
2034 | Unconditional | Gas Recovery | 5.0453 | MtCO2e | SISEPUEDE | 2041 | 1.7202 | 18.557 | 99.2498 | 1865.513
2035 | Unconditional | Gas Recovery | 5.563 | MtCO2e | SISEPUEDE | 2042 | 1.0436 | 15.8435 | 86.1043 | 1962.7912
2036 | Unconditional | Gas Recovery | 6.0944 | MtCO2e | SISEPUEDE | 2043 | 0.37404 | 13.0101 | 74.1013 | 2059.4979
2037 | Unconditional | Gas Recovery | 6.6397 | MtCO2e | SISEPUEDE | 2044 | 0 | 9.8319 | 61.5251 | 2157.2395
2038 | Unconditional | Gas Recovery | 7.1982 | MtCO2e | SISEPUEDE | 2045 | 0 | 6.2839 | 46.9901 | 2257.2904
2039 | Unconditional | Gas Recovery | 7.7695 | MtCO2e | SISEPUEDE | 2046 | 0 | 2.7489 | 30.6478 | 2359.4245
2040 | Unconditional | Gas Recovery | 8.3525 | MtCO2e | SISEPUEDE | 2047 | 0 | 0.2277 | 12.9545 | 2462.1139
2041 | Unconditional | Gas Recovery | 8.9461 | MtCO2e | SISEPUEDE | 2048 | 0 | 0 | 4.1701 | 2553.7481
2042 | Unconditional | Gas Recovery | 9.5492 | MtCO2e | SISEPUEDE | 2049 | 0 | 0 | 1.7348 | 2638.888
2043 | Unconditional | Gas Recovery | 10.1604 | MtCO2e | SISEPUEDE | 2050 | 0 | 0 | 1.7348 | 2637.8279
2044 | Unconditional | Gas Recovery | 10.7782 | MtCO2e | SISEPUEDE
2045 | Unconditional | Gas Recovery | 11.4014 | MtCO2e | SISEPUEDE
2046 | Unconditional | Gas Recovery | 12.0287 | MtCO2e | SISEPUEDE
2047 | Unconditional | Gas Recovery | 12.6588 | MtCO2e | SISEPUEDE
2048 | Unconditional | Gas Recovery | 13.2908 | MtCO2e | SISEPUEDE
2049 | Unconditional | Gas Recovery | 13.9237 | MtCO2e | SISEPUEDE
2050 | Unconditional | Gas Recovery | 13.9237 | MtCO2e | SISEPUEDE
2023 | Conditional | Fugitive | 5.0764 | MtCO2e | SISEPUEDE
2024 | Conditional | Fugitive | 5.1614 | MtCO2e | SISEPUEDE
2025 | Conditional | Fugitive | 4.9326 | MtCO2e | SISEPUEDE
2026 | Conditional | Fugitive | 4.7013 | MtCO2e | SISEPUEDE
2027 | Conditional | Fugitive | 4.4662 | MtCO2e | SISEPUEDE
2028 | Conditional | Fugitive | 4.226 | MtCO2e | SISEPUEDE
2029 | Conditional | Fugitive | 3.9797 | MtCO2e | SISEPUEDE
2030 | Conditional | Fugitive | 3.7269 | MtCO2e | SISEPUEDE
2031 | Conditional | Fugitive | 3.4674 | MtCO2e | SISEPUEDE
2032 | Conditional | Fugitive | 3.2017 | MtCO2e | SISEPUEDE
2033 | Conditional | Fugitive | 2.9305 | MtCO2e | SISEPUEDE
2034 | Conditional | Fugitive | 2.6548 | MtCO2e | SISEPUEDE
2035 | Conditional | Fugitive | 2.3757 | MtCO2e | SISEPUEDE
2036 | Conditional | Fugitive | 2.0945 | MtCO2e | SISEPUEDE
2037 | Conditional | Fugitive | 1.8124 | MtCO2e | SISEPUEDE
2038 | Conditional | Fugitive | 1.5305 | MtCO2e | SISEPUEDE
2039 | Conditional | Fugitive | 1.2497 | MtCO2e | SISEPUEDE
2040 | Conditional | Fugitive | 0.97097 | MtCO2e | SISEPUEDE
2041 | Conditional | Fugitive | 0.69479 | MtCO2e | SISEPUEDE
2042 | Conditional | Fugitive | 0.4215 | MtCO2e | SISEPUEDE
2043 | Conditional | Fugitive | 0.15107 | MtCO2e | SISEPUEDE
2044 | Conditional | Fugitive | 0 | MtCO2e | SISEPUEDE
2045 | Conditional | Fugitive | 0 | MtCO2e | SISEPUEDE
2046 | Conditional | Fugitive | 0 | MtCO2e | SISEPUEDE
2047 | Conditional | Fugitive | 0 | MtCO2e | SISEPUEDE
2048 | Conditional | Fugitive | 0 | MtCO2e | SISEPUEDE
2049 | Conditional | Fugitive | 0 | MtCO2e | SISEPUEDE
2050 | Conditional | Fugitive | 0 | MtCO2e | SISEPUEDE
2023 | Conditional | Venting | 15.6843 | MtCO2e | SISEPUEDE
2024 | Conditional | Venting | 14.9902 | MtCO2e | SISEPUEDE
2025 | Conditional | Venting | 14.9917 | MtCO2e | SISEPUEDE
2026 | Conditional | Venting | 14.9817 | MtCO2e | SISEPUEDE
2027 | Conditional | Venting | 14.9498 | MtCO2e | SISEPUEDE
2028 | Conditional | Venting | 14.8846 | MtCO2e | SISEPUEDE
2029 | Conditional | Venting | 14.7744 | MtCO2e | SISEPUEDE
2030 | Conditional | Venting | 14.6076 | MtCO2e | SISEPUEDE
2031 | Conditional | Venting | 14.3739 | MtCO2e | SISEPUEDE
2032 | Conditional | Venting | 14.0651 | MtCO2e | SISEPUEDE
2033 | Conditional | Venting | 13.6745 | MtCO2e | SISEPUEDE
2034 | Conditional | Venting | 13.1977 | MtCO2e | SISEPUEDE
2035 | Conditional | Venting | 12.6323 | MtCO2e | SISEPUEDE
2036 | Conditional | Venting | 11.9779 | MtCO2e | SISEPUEDE
2037 | Conditional | Venting | 11.2366 | MtCO2e | SISEPUEDE
2038 | Conditional | Venting | 10.4119 | MtCO2e | SISEPUEDE
2039 | Conditional | Venting | 9.509 | MtCO2e | SISEPUEDE
2040 | Conditional | Venting | 8.5343 | MtCO2e | SISEPUEDE
2041 | Conditional | Venting | 7.4951 | MtCO2e | SISEPUEDE
2042 | Conditional | Venting | 6.3991 | MtCO2e | SISEPUEDE
2043 | Conditional | Venting | 5.2547 | MtCO2e | SISEPUEDE
2044 | Conditional | Venting | 3.971 | MtCO2e | SISEPUEDE
2045 | Conditional | Venting | 2.538 | MtCO2e | SISEPUEDE
2046 | Conditional | Venting | 1.1103 | MtCO2e | SISEPUEDE
2047 | Conditional | Venting | 0.091967 | MtCO2e | SISEPUEDE
2048 | Conditional | Venting | 0 | MtCO2e | SISEPUEDE
2049 | Conditional | Venting | 0 | MtCO2e | SISEPUEDE
2050 | Conditional | Venting | 0 | MtCO2e | SISEPUEDE
2023 | Conditional | Flaring | 6.2673 | MtCO2e | SISEPUEDE
2024 | Conditional | Flaring | 6.2773 | MtCO2e | SISEPUEDE
2025 | Conditional | Flaring | 5.9007 | MtCO2e | SISEPUEDE
2026 | Conditional | Flaring | 5.5241 | MtCO2e | SISEPUEDE
2027 | Conditional | Flaring | 5.1482 | MtCO2e | SISEPUEDE
2028 | Conditional | Flaring | 4.7745 | MtCO2e | SISEPUEDE
2029 | Conditional | Flaring | 4.405 | MtCO2e | SISEPUEDE
2030 | Conditional | Flaring | 4.0422 | MtCO2e | SISEPUEDE
2031 | Conditional | Flaring | 3.6889 | MtCO2e | SISEPUEDE
2032 | Conditional | Flaring | 3.348 | MtCO2e | SISEPUEDE
2033 | Conditional | Flaring | 3.0225 | MtCO2e | SISEPUEDE
2034 | Conditional | Flaring | 2.715 | MtCO2e | SISEPUEDE
2035 | Conditional | Flaring | 2.4275 | MtCO2e | SISEPUEDE
2036 | Conditional | Flaring | 2.1613 | MtCO2e | SISEPUEDE
2037 | Conditional | Flaring | 1.9168 | MtCO2e | SISEPUEDE
2038 | Conditional | Flaring | 1.6937 | MtCO2e | SISEPUEDE
2039 | Conditional | Flaring | 1.4911 | MtCO2e | SISEPUEDE
2040 | Conditional | Flaring | 1.3075 | MtCO2e | SISEPUEDE
2041 | Conditional | Flaring | 1.1411 | MtCO2e | SISEPUEDE
2042 | Conditional | Flaring | 0.98998 | MtCO2e | SISEPUEDE
2043 | Conditional | Flaring | 0.85198 | MtCO2e | SISEPUEDE
2044 | Conditional | Flaring | 0.70738 | MtCO2e | SISEPUEDE
2045 | Conditional | Flaring | 0.54027 | MtCO2e | SISEPUEDE
2046 | Conditional | Flaring | 0.35237 | MtCO2e | SISEPUEDE
2047 | Conditional | Flaring | 0.14894 | MtCO2e | SISEPUEDE
2048 | Conditional | Flaring | 0.047946 | MtCO2e | SISEPUEDE
2049 | Conditional | Flaring | 0.019946 | MtCO2e | SISEPUEDE
2050 | Conditional | Flaring | 0.019946 | MtCO2e | SISEPUEDE
2023 | Conditional | Gas Recovery | 0 | MtCO2e | SISEPUEDE
2024 | Conditional | Gas Recovery | 0 | MtCO2e | SISEPUEDE
2025 | Conditional | Gas Recovery | 2.6326 | MtCO2e | SISEPUEDE
2026 | Conditional | Gas Recovery | 3.9545 | MtCO2e | SISEPUEDE
2027 | Conditional | Gas Recovery | 5.2839 | MtCO2e | SISEPUEDE
2028 | Conditional | Gas Recovery | 6.6232 | MtCO2e | SISEPUEDE
2029 | Conditional | Gas Recovery | 7.9748 | MtCO2e | SISEPUEDE
2030 | Conditional | Gas Recovery | 9.3409 | MtCO2e | SISEPUEDE
2031 | Conditional | Gas Recovery | 10.7232 | MtCO2e | SISEPUEDE
2032 | Conditional | Gas Recovery | 12.1232 | MtCO2e | SISEPUEDE
2033 | Conditional | Gas Recovery | 13.5421 | MtCO2e | SISEPUEDE
2034 | Conditional | Gas Recovery | 14.9807 | MtCO2e | SISEPUEDE
2035 | Conditional | Gas Recovery | 16.4397 | MtCO2e | SISEPUEDE
2036 | Conditional | Gas Recovery | 17.9189 | MtCO2e | SISEPUEDE
2037 | Conditional | Gas Recovery | 19.418 | MtCO2e | SISEPUEDE
2038 | Conditional | Gas Recovery | 20.9362 | MtCO2e | SISEPUEDE
2039 | Conditional | Gas Recovery | 22.4724 | MtCO2e | SISEPUEDE
2040 | Conditional | Gas Recovery | 24.0253 | MtCO2e | SISEPUEDE
2041 | Conditional | Gas Recovery | 25.5932 | MtCO2e | SISEPUEDE
2042 | Conditional | Gas Recovery | 27.1743 | MtCO2e | SISEPUEDE
2043 | Conditional | Gas Recovery | 28.7668 | MtCO2e | SISEPUEDE
2044 | Conditional | Gas Recovery | 30.3688 | MtCO2e | SISEPUEDE
2045 | Conditional | Gas Recovery | 31.9784 | MtCO2e | SISEPUEDE
2046 | Conditional | Gas Recovery | 33.5938 | MtCO2e | SISEPUEDE
2047 | Conditional | Gas Recovery | 34.8085 | MtCO2e | SISEPUEDE
2048 | Conditional | Gas Recovery | 34.9903 | MtCO2e | SISEPUEDE
2049 | Conditional | Gas Recovery | 35.005 | MtCO2e | SISEPUEDE
2050 | Conditional | Gas Recovery | 35.005 | MtCO2e | SISEPUEDE
2023 | BAU | Fugitive | 12.5687 | MMcfd | MMcfd
2024 | BAU | Fugitive | 12.4713 | MMcfd | MMcfd
2025 | BAU | Fugitive | 12.372 | MMcfd | MMcfd
2026 | BAU | Fugitive | 12.2668 | MMcfd | MMcfd
2027 | BAU | Fugitive | 12.1509 | MMcfd | MMcfd
2028 | BAU | Fugitive | 12.0194 | MMcfd | MMcfd
2029 | BAU | Fugitive | 11.8674 | MMcfd | MMcfd
2030 | BAU | Fugitive | 11.6907 | MMcfd | MMcfd
2031 | BAU | Fugitive | 11.4858 | MMcfd | MMcfd
2032 | BAU | Fugitive | 11.2504 | MMcfd | MMcfd
2033 | BAU | Fugitive | 10.9834 | MMcfd | MMcfd
2034 | BAU | Fugitive | 10.6843 | MMcfd | MMcfd
2035 | BAU | Fugitive | 10.3535 | MMcfd | MMcfd
2036 | BAU | Fugitive | 9.9919 | MMcfd | MMcfd
2037 | BAU | Fugitive | 9.601 | MMcfd | MMcfd
2038 | BAU | Fugitive | 9.1827 | MMcfd | MMcfd
2039 | BAU | Fugitive | 8.7391 | MMcfd | MMcfd
2040 | BAU | Fugitive | 8.2725 | MMcfd | MMcfd
2041 | BAU | Fugitive | 7.7856 | MMcfd | MMcfd
2042 | BAU | Fugitive | 7.281 | MMcfd | MMcfd
2043 | BAU | Fugitive | 6.7614 | MMcfd | MMcfd
2044 | BAU | Fugitive | 6.2293 | MMcfd | MMcfd
2045 | BAU | Fugitive | 5.6873 | MMcfd | MMcfd
2046 | BAU | Fugitive | 5.1379 | MMcfd | MMcfd
2047 | BAU | Fugitive | 4.5831 | MMcfd | MMcfd
2048 | BAU | Fugitive | 4.0251 | MMcfd | MMcfd
2049 | BAU | Fugitive | 3.4653 | MMcfd | MMcfd
2050 | BAU | Fugitive | 3.4639 | MMcfd | MMcfd
2023 | BAU | Venting | 38.8326 | MMcfd | MMcfd
2024 | BAU | Venting | 38.5461 | MMcfd | MMcfd
2025 | BAU | Venting | 38.253 | MMcfd | MMcfd
2026 | BAU | Venting | 37.9391 | MMcfd | MMcfd
2027 | BAU | Venting | 37.5871 | MMcfd | MMcfd
2028 | BAU | Venting | 37.179 | MMcfd | MMcfd
2029 | BAU | Venting | 36.698 | MMcfd | MMcfd
2030 | BAU | Venting | 36.1294 | MMcfd | MMcfd
2031 | BAU | Venting | 35.462 | MMcfd | MMcfd
2032 | BAU | Venting | 34.6882 | MMcfd | MMcfd
2033 | BAU | Venting | 33.8042 | MMcfd | MMcfd
2034 | BAU | Venting | 32.8087 | MMcfd | MMcfd
2035 | BAU | Venting | 31.7032 | MMcfd | MMcfd
2036 | BAU | Venting | 30.4912 | MMcfd | MMcfd
2037 | BAU | Venting | 29.1778 | MMcfd | MMcfd
2038 | BAU | Venting | 27.7694 | MMcfd | MMcfd
2039 | BAU | Venting | 26.2736 | MMcfd | MMcfd
2040 | BAU | Venting | 24.6987 | MMcfd | MMcfd
2041 | BAU | Venting | 23.0535 | MMcfd | MMcfd
2042 | BAU | Venting | 21.347 | MMcfd | MMcfd
2043 | BAU | Venting | 19.5885 | MMcfd | MMcfd
2044 | BAU | Venting | 17.7871 | MMcfd | MMcfd
2045 | BAU | Venting | 15.9515 | MMcfd | MMcfd
2046 | BAU | Venting | 14.0901 | MMcfd | MMcfd
2047 | BAU | Venting | 12.2104 | MMcfd | MMcfd
2048 | BAU | Venting | 10.3191 | MMcfd | MMcfd
2049 | BAU | Venting | 8.4217 | MMcfd | MMcfd
2050 | BAU | Venting | 8.4183 | MMcfd | MMcfd
2023 | BAU | Flaring | 545.1043 | MMcfd | MMcfd
2024 | BAU | Flaring | 620.8821 | MMcfd | MMcfd
2025 | BAU | Flaring | 696.719 | MMcfd | MMcfd
2026 | BAU | Flaring | 772.6708 | MMcfd | MMcfd
2027 | BAU | Flaring | 848.8053 | MMcfd | MMcfd
2028 | BAU | Flaring | 925.1828 | MMcfd | MMcfd
2029 | BAU | Flaring | 1001.8362 | MMcfd | MMcfd
2030 | BAU | Flaring | 1078.7822 | MMcfd | MMcfd
2031 | BAU | Flaring | 1156.0359 | MMcfd | MMcfd
2032 | BAU | Flaring | 1233.6293 | MMcfd | MMcfd
2033 | BAU | Flaring | 1311.6052 | MMcfd | MMcfd
2034 | BAU | Flaring | 1390.012 | MMcfd | MMcfd
2035 | BAU | Flaring | 1468.8985 | MMcfd | MMcfd
2036 | BAU | Flaring | 1548.3102 | MMcfd | MMcfd
2037 | BAU | Flaring | 1628.2856 | MMcfd | MMcfd
2038 | BAU | Flaring | 1708.8533 | MMcfd | MMcfd
2039 | BAU | Flaring | 1790.0294 | MMcfd | MMcfd
2040 | BAU | Flaring | 1871.8162 | MMcfd | MMcfd
2041 | BAU | Flaring | 1954.2008 | MMcfd | MMcfd
2042 | BAU | Flaring | 2037.1545 | MMcfd | MMcfd
2043 | BAU | Flaring | 2120.6334 | MMcfd | MMcfd
2044 | BAU | Flaring | 2204.5801 | MMcfd | MMcfd
2045 | BAU | Flaring | 2288.9256 | MMcfd | MMcfd
2046 | BAU | Flaring | 2373.5934 | MMcfd | MMcfd
2047 | BAU | Flaring | 2458.5026 | MMcfd | MMcfd
2048 | BAU | Flaring | 2543.574 | MMcfd | MMcfd
2049 | BAU | Flaring | 2628.7358 | MMcfd | MMcfd
2050 | BAU | Flaring | 2627.6805 | MMcfd | MMcfd
2023 | Unconditional | Fugitive | 12.5687 | MMcfd | MMcfd
2024 | Unconditional | Fugitive | 12.2701 | MMcfd | MMcfd
2025 | Unconditional | Fugitive | 11.9698 | MMcfd | MMcfd
2026 | Unconditional | Fugitive | 11.664 | MMcfd | MMcfd
2027 | Unconditional | Fugitive | 11.3487 | MMcfd | MMcfd
2028 | Unconditional | Fugitive | 11.0198 | MMcfd | MMcfd
2029 | Unconditional | Fugitive | 10.6737 | MMcfd | MMcfd
2030 | Unconditional | Fugitive | 10.3076 | MMcfd | MMcfd
2031 | Unconditional | Fugitive | 9.9195 | MMcfd | MMcfd
2032 | Unconditional | Fugitive | 9.5084 | MMcfd | MMcfd
2033 | Unconditional | Fugitive | 9.0744 | MMcfd | MMcfd
2034 | Unconditional | Fugitive | 8.6183 | MMcfd | MMcfd
2035 | Unconditional | Fugitive | 8.1414 | MMcfd | MMcfd
2036 | Unconditional | Fugitive | 7.6454 | MMcfd | MMcfd
2037 | Unconditional | Fugitive | 7.1324 | MMcfd | MMcfd
2038 | Unconditional | Fugitive | 6.6044 | MMcfd | MMcfd
2039 | Unconditional | Fugitive | 6.0635 | MMcfd | MMcfd
2040 | Unconditional | Fugitive | 5.512 | MMcfd | MMcfd
2041 | Unconditional | Fugitive | 4.9518 | MMcfd | MMcfd
2042 | Unconditional | Fugitive | 4.3847 | MMcfd | MMcfd
2043 | Unconditional | Fugitive | 3.8125 | MMcfd | MMcfd
2044 | Unconditional | Fugitive | 3.2365 | MMcfd | MMcfd
2045 | Unconditional | Fugitive | 2.6579 | MMcfd | MMcfd
2046 | Unconditional | Fugitive | 2.0777 | MMcfd | MMcfd
2047 | Unconditional | Fugitive | 1.4919 | MMcfd | MMcfd
2048 | Unconditional | Fugitive | 0.90767 | MMcfd | MMcfd
2049 | Unconditional | Fugitive | 0.32876 | MMcfd | MMcfd
2050 | Unconditional | Fugitive | 0.31868 | MMcfd | MMcfd
2023 | Unconditional | Venting | 38.8326 | MMcfd | MMcfd
2024 | Unconditional | Venting | 40.7198 | MMcfd | MMcfd
2025 | Unconditional | Venting | 42.5994 | MMcfd | MMcfd
2026 | Unconditional | Venting | 44.4548 | MMcfd | MMcfd
2027 | Unconditional | Venting | 46.2652 | MMcfd | MMcfd
2028 | Unconditional | Venting | 48.007 | MMcfd | MMcfd
2029 | Unconditional | Venting | 49.6553 | MMcfd | MMcfd
2030 | Unconditional | Venting | 51.1859 | MMcfd | MMcfd
2031 | Unconditional | Venting | 52.5767 | MMcfd | MMcfd
2032 | Unconditional | Venting | 53.8097 | MMcfd | MMcfd
2033 | Unconditional | Venting | 54.8708 | MMcfd | MMcfd
2034 | Unconditional | Venting | 55.7504 | MMcfd | MMcfd
2035 | Unconditional | Venting | 56.4435 | MMcfd | MMcfd
2036 | Unconditional | Venting | 56.9494 | MMcfd | MMcfd
2037 | Unconditional | Venting | 57.2727 | MMcfd | MMcfd
2038 | Unconditional | Venting | 57.422 | MMcfd | MMcfd
2039 | Unconditional | Venting | 57.4091 | MMcfd | MMcfd
2040 | Unconditional | Venting | 57.248 | MMcfd | MMcfd
2041 | Unconditional | Venting | 56.9547 | MMcfd | MMcfd
2042 | Unconditional | Venting | 56.5461 | MMcfd | MMcfd
2043 | Unconditional | Venting | 56.0398 | MMcfd | MMcfd
2044 | Unconditional | Venting | 55.4531 | MMcfd | MMcfd
2045 | Unconditional | Venting | 54.8026 | MMcfd | MMcfd
2046 | Unconditional | Venting | 54.1043 | MMcfd | MMcfd
2047 | Unconditional | Venting | 53.2095 | MMcfd | MMcfd
2048 | Unconditional | Venting | 52.205 | MMcfd | MMcfd
2049 | Unconditional | Venting | 51.1876 | MMcfd | MMcfd
2050 | Unconditional | Venting | 49.6174 | MMcfd | MMcfd
2023 | Unconditional | Flaring | 545.1043 | MMcfd | MMcfd
2024 | Unconditional | Flaring | 513.8743 | MMcfd | MMcfd
2025 | Unconditional | Flaring | 482.6605 | MMcfd | MMcfd
2026 | Unconditional | Flaring | 451.4739 | MMcfd | MMcfd
2027 | Unconditional | Flaring | 420.3669 | MMcfd | MMcfd
2028 | Unconditional | Flaring | 389.4364 | MMcfd | MMcfd
2029 | Unconditional | Flaring | 358.8242 | MMcfd | MMcfd
2030 | Unconditional | Flaring | 328.7132 | MMcfd | MMcfd
2031 | Unconditional | Flaring | 299.3203 | MMcfd | MMcfd
2032 | Unconditional | Flaring | 270.8866 | MMcfd | MMcfd
2033 | Unconditional | Flaring | 243.6559 | MMcfd | MMcfd
2034 | Unconditional | Flaring | 217.8542 | MMcfd | MMcfd
2035 | Unconditional | Flaring | 193.6686 | MMcfd | MMcfd
2036 | Unconditional | Flaring | 171.2267 | MMcfd | MMcfd
2037 | Unconditional | Flaring | 150.5753 | MMcfd | MMcfd
2038 | Unconditional | Flaring | 131.6948 | MMcfd | MMcfd
2039 | Unconditional | Flaring | 114.5118 | MMcfd | MMcfd
2040 | Unconditional | Flaring | 98.9107 | MMcfd | MMcfd
2041 | Unconditional | Flaring | 84.7445 | MMcfd | MMcfd
2042 | Unconditional | Flaring | 71.8445 | MMcfd | MMcfd
2043 | Unconditional | Flaring | 60.029 | MMcfd | MMcfd
2044 | Unconditional | Flaring | 49.1111 | MMcfd | MMcfd
2045 | Unconditional | Flaring | 38.9059 | MMcfd | MMcfd
2046 | Unconditional | Flaring | 29.2376 | MMcfd | MMcfd
2047 | Unconditional | Flaring | 25.8347 | MMcfd | MMcfd
2048 | Unconditional | Flaring | 25.7098 | MMcfd | MMcfd
2049 | Unconditional | Flaring | 25.5802 | MMcfd | MMcfd
2050 | Unconditional | Flaring | 24.7955 | MMcfd | MMcfd
2023 | Unconditional | Gas Recovery | 0 | MMcfd | MMcfd
2024 | Unconditional | Gas Recovery | 105.0353 | MMcfd | MMcfd
2025 | Unconditional | Gas Recovery | 210.1144 | MMcfd | MMcfd
2026 | Unconditional | Gas Recovery | 315.2839 | MMcfd | MMcfd
2027 | Unconditional | Gas Recovery | 420.5626 | MMcfd | MMcfd
2028 | Unconditional | Gas Recovery | 525.9181 | MMcfd | MMcfd
2029 | Unconditional | Gas Recovery | 631.2484 | MMcfd | MMcfd
2030 | Unconditional | Gas Recovery | 736.3956 | MMcfd | MMcfd
2031 | Unconditional | Gas Recovery | 841.1672 | MMcfd | MMcfd
2032 | Unconditional | Gas Recovery | 945.3633 | MMcfd | MMcfd
2033 | Unconditional | Gas Recovery | 1048.7917 | MMcfd | MMcfd
2034 | Unconditional | Gas Recovery | 1151.282 | MMcfd | MMcfd
2035 | Unconditional | Gas Recovery | 1252.7017 | MMcfd | MMcfd
2036 | Unconditional | Gas Recovery | 1352.9718 | MMcfd | MMcfd
2037 | Unconditional | Gas Recovery | 1452.084 | MMcfd | MMcfd
2038 | Unconditional | Gas Recovery | 1550.0841 | MMcfd | MMcfd
2039 | Unconditional | Gas Recovery | 1647.0576 | MMcfd | MMcfd
2040 | Unconditional | Gas Recovery | 1743.1168 | MMcfd | MMcfd
2041 | Unconditional | Gas Recovery | 1838.389 | MMcfd | MMcfd
2042 | Unconditional | Gas Recovery | 1933.0073 | MMcfd | MMcfd
2043 | Unconditional | Gas Recovery | 2027.102 | MMcfd | MMcfd
2044 | Unconditional | Gas Recovery | 2120.7957 | MMcfd | MMcfd
2045 | Unconditional | Gas Recovery | 2214.198 | MMcfd | MMcfd
2046 | Unconditional | Gas Recovery | 2307.4017 | MMcfd | MMcfd
2047 | Unconditional | Gas Recovery | 2394.76 | MMcfd | MMcfd
2048 | Unconditional | Gas Recovery | 2479.0958 | MMcfd | MMcfd
2049 | Unconditional | Gas Recovery | 2563.5261 | MMcfd | MMcfd
2050 | Unconditional | Gas Recovery | 2564.8311 | MMcfd | MMcfd
2023 | Conditional | Fugitive | 12.5687 | MMcfd | MMcfd
2024 | Conditional | Fugitive | 12.779 | MMcfd | MMcfd
2025 | Conditional | Fugitive | 12.2126 | MMcfd | MMcfd
2026 | Conditional | Fugitive | 11.64 | MMcfd | MMcfd
2027 | Conditional | Fugitive | 11.0579 | MMcfd | MMcfd
2028 | Conditional | Fugitive | 10.463 | MMcfd | MMcfd
2029 | Conditional | Fugitive | 9.8533 | MMcfd | MMcfd
2030 | Conditional | Fugitive | 9.2274 | MMcfd | MMcfd
2031 | Conditional | Fugitive | 8.585 | MMcfd | MMcfd
2032 | Conditional | Fugitive | 7.9271 | MMcfd | MMcfd
2033 | Conditional | Fugitive | 7.2556 | MMcfd | MMcfd
2034 | Conditional | Fugitive | 6.573 | MMcfd | MMcfd
2035 | Conditional | Fugitive | 5.8821 | MMcfd | MMcfd
2036 | Conditional | Fugitive | 5.1859 | MMcfd | MMcfd
2037 | Conditional | Fugitive | 4.4873 | MMcfd | MMcfd
2038 | Conditional | Fugitive | 3.7893 | MMcfd | MMcfd
2039 | Conditional | Fugitive | 3.0942 | MMcfd | MMcfd
2040 | Conditional | Fugitive | 2.404 | MMcfd | MMcfd
2041 | Conditional | Fugitive | 1.7202 | MMcfd | MMcfd
2042 | Conditional | Fugitive | 1.0436 | MMcfd | MMcfd
2043 | Conditional | Fugitive | 0.37404 | MMcfd | MMcfd
2044 | Conditional | Fugitive | 0 | MMcfd | MMcfd
2045 | Conditional | Fugitive | 0 | MMcfd | MMcfd
2046 | Conditional | Fugitive | 0 | MMcfd | MMcfd
2047 | Conditional | Fugitive | 0 | MMcfd | MMcfd
2048 | Conditional | Fugitive | 0 | MMcfd | MMcfd
2049 | Conditional | Fugitive | 0 | MMcfd | MMcfd
2050 | Conditional | Fugitive | 0 | MMcfd | MMcfd
2023 | Conditional | Venting | 38.8326 | MMcfd | MMcfd
2024 | Conditional | Venting | 37.1141 | MMcfd | MMcfd
2025 | Conditional | Venting | 37.1179 | MMcfd | MMcfd
2026 | Conditional | Venting | 37.0931 | MMcfd | MMcfd
2027 | Conditional | Venting | 37.0141 | MMcfd | MMcfd
2028 | Conditional | Venting | 36.8528 | MMcfd | MMcfd
2029 | Conditional | Venting | 36.5798 | MMcfd | MMcfd
2030 | Conditional | Venting | 36.1668 | MMcfd | MMcfd
2031 | Conditional | Venting | 35.5884 | MMcfd | MMcfd
2032 | Conditional | Venting | 34.8237 | MMcfd | MMcfd
2033 | Conditional | Venting | 33.8566 | MMcfd | MMcfd
2034 | Conditional | Venting | 32.6761 | MMcfd | MMcfd
2035 | Conditional | Venting | 31.2761 | MMcfd | MMcfd
2036 | Conditional | Venting | 29.6561 | MMcfd | MMcfd
2037 | Conditional | Venting | 27.8205 | MMcfd | MMcfd
2038 | Conditional | Venting | 25.7787 | MMcfd | MMcfd
2039 | Conditional | Venting | 23.5433 | MMcfd | MMcfd
2040 | Conditional | Venting | 21.1301 | MMcfd | MMcfd
2041 | Conditional | Venting | 18.557 | MMcfd | MMcfd
2042 | Conditional | Venting | 15.8435 | MMcfd | MMcfd
2043 | Conditional | Venting | 13.0101 | MMcfd | MMcfd
2044 | Conditional | Venting | 9.8319 | MMcfd | MMcfd
2045 | Conditional | Venting | 6.2839 | MMcfd | MMcfd
2046 | Conditional | Venting | 2.7489 | MMcfd | MMcfd
2047 | Conditional | Venting | 0.2277 | MMcfd | MMcfd
2048 | Conditional | Venting | 0 | MMcfd | MMcfd
2049 | Conditional | Venting | 0 | MMcfd | MMcfd
2050 | Conditional | Venting | 0 | MMcfd | MMcfd
2023 | Conditional | Flaring | 545.1043 | MMcfd | MMcfd
2024 | Conditional | Flaring | 545.9688 | MMcfd | MMcfd
2025 | Conditional | Flaring | 513.22 | MMcfd | MMcfd
2026 | Conditional | Flaring | 480.461 | MMcfd | MMcfd
2027 | Conditional | Flaring | 447.7666 | MMcfd | MMcfd
2028 | Conditional | Flaring | 415.2641 | MMcfd | MMcfd
2029 | Conditional | Flaring | 383.1283 | MMcfd | MMcfd
2030 | Conditional | Flaring | 351.5735 | MMcfd | MMcfd
2031 | Conditional | Flaring | 320.8433 | MMcfd | MMcfd
2032 | Conditional | Flaring | 291.1969 | MMcfd | MMcfd
2033 | Conditional | Flaring | 262.8867 | MMcfd | MMcfd
2034 | Conditional | Flaring | 236.138 | MMcfd | MMcfd
2035 | Conditional | Flaring | 211.1296 | MMcfd | MMcfd
2036 | Conditional | Flaring | 187.9763 | MMcfd | MMcfd
2037 | Conditional | Flaring | 166.7141 | MMcfd | MMcfd
2038 | Conditional | Flaring | 147.3129 | MMcfd | MMcfd
2039 | Conditional | Flaring | 129.6898 | MMcfd | MMcfd
2040 | Conditional | Flaring | 113.7203 | MMcfd | MMcfd
2041 | Conditional | Flaring | 99.2498 | MMcfd | MMcfd
2042 | Conditional | Flaring | 86.1043 | MMcfd | MMcfd
2043 | Conditional | Flaring | 74.1013 | MMcfd | MMcfd
2044 | Conditional | Flaring | 61.5251 | MMcfd | MMcfd
2045 | Conditional | Flaring | 46.9901 | MMcfd | MMcfd
2046 | Conditional | Flaring | 30.6478 | MMcfd | MMcfd
2047 | Conditional | Flaring | 12.9545 | MMcfd | MMcfd
2048 | Conditional | Flaring | 4.1701 | MMcfd | MMcfd
2049 | Conditional | Flaring | 1.7348 | MMcfd | MMcfd
2050 | Conditional | Flaring | 1.7348 | MMcfd | MMcfd
2023 | Conditional | Gas Recovery | 0 | MMcfd | MMcfd
2024 | Conditional | Gas Recovery | 76.0376 | MMcfd | MMcfd
2025 | Conditional | Gas Recovery | 184.7935 | MMcfd | MMcfd
2026 | Conditional | Gas Recovery | 293.6826 | MMcfd | MMcfd
2027 | Conditional | Gas Recovery | 402.7048 | MMcfd | MMcfd
2028 | Conditional | Gas Recovery | 511.8013 | MMcfd | MMcfd
2029 | Conditional | Gas Recovery | 620.8403 | MMcfd | MMcfd
2030 | Conditional | Gas Recovery | 729.6346 | MMcfd | MMcfd
2031 | Conditional | Gas Recovery | 837.967 | MMcfd | MMcfd
2032 | Conditional | Gas Recovery | 945.6203 | MMcfd | MMcfd
2033 | Conditional | Gas Recovery | 1052.3938 | MMcfd | MMcfd
2034 | Conditional | Gas Recovery | 1158.1179 | MMcfd | MMcfd
2035 | Conditional | Gas Recovery | 1262.6674 | MMcfd | MMcfd
2036 | Conditional | Gas Recovery | 1365.9751 | MMcfd | MMcfd
2037 | Conditional | Gas Recovery | 1468.0425 | MMcfd | MMcfd
2038 | Conditional | Gas Recovery | 1568.9244 | MMcfd | MMcfd
2039 | Conditional | Gas Recovery | 1668.7147 | MMcfd | MMcfd
2040 | Conditional | Gas Recovery | 1767.533 | MMcfd | MMcfd
2041 | Conditional | Gas Recovery | 1865.513 | MMcfd | MMcfd
2042 | Conditional | Gas Recovery | 1962.7912 | MMcfd | MMcfd
2043 | Conditional | Gas Recovery | 2059.4979 | MMcfd | MMcfd
2044 | Conditional | Gas Recovery | 2157.2395 | MMcfd | MMcfd
2045 | Conditional | Gas Recovery | 2257.2904 | MMcfd | MMcfd
2046 | Conditional | Gas Recovery | 2359.4245 | MMcfd | MMcfd
2047 | Conditional | Gas Recovery | 2462.1139 | MMcfd | MMcfd
2048 | Conditional | Gas Recovery | 2553.7481 | MMcfd | MMcfd
2049 | Conditional | Gas Recovery | 2638.888 | MMcfd | MMcfd
2050 | Conditional | Gas Recovery | 2637.8279 | MMcfd | MMcfd
Long format: filter by Strategy/Category/Unit to slice. Pivot blocks (cols H-L) feed the stacked area charts.

## tableau
Year | Strategy | Category | Value | Unit
2023 | BAU | Fugitive | 5.0764 | MtCO2e
2024 | BAU | Fugitive | 5.0371 | MtCO2e
2025 | BAU | Fugitive | 4.997 | MtCO2e
2026 | BAU | Fugitive | 4.9545 | MtCO2e
2027 | BAU | Fugitive | 4.9077 | MtCO2e
2028 | BAU | Fugitive | 4.8546 | MtCO2e
2029 | BAU | Fugitive | 4.7932 | MtCO2e
2030 | BAU | Fugitive | 4.7218 | MtCO2e
2031 | BAU | Fugitive | 4.639 | MtCO2e
2032 | BAU | Fugitive | 4.544 | MtCO2e
2033 | BAU | Fugitive | 4.4361 | MtCO2e
2034 | BAU | Fugitive | 4.3153 | MtCO2e
2035 | BAU | Fugitive | 4.1817 | MtCO2e
2036 | BAU | Fugitive | 4.0357 | MtCO2e
2037 | BAU | Fugitive | 3.8778 | MtCO2e
2038 | BAU | Fugitive | 3.7088 | MtCO2e
2039 | BAU | Fugitive | 3.5297 | MtCO2e
2040 | BAU | Fugitive | 3.3412 | MtCO2e
2041 | BAU | Fugitive | 3.1446 | MtCO2e
2042 | BAU | Fugitive | 2.9408 | MtCO2e
2043 | BAU | Fugitive | 2.7309 | MtCO2e
2044 | BAU | Fugitive | 2.516 | MtCO2e
2045 | BAU | Fugitive | 2.2971 | MtCO2e
2046 | BAU | Fugitive | 2.0752 | MtCO2e
2047 | BAU | Fugitive | 1.8511 | MtCO2e
2048 | BAU | Fugitive | 1.6257 | MtCO2e
2049 | BAU | Fugitive | 1.3996 | MtCO2e
2050 | BAU | Fugitive | 1.399 | MtCO2e
2023 | BAU | Venting | 15.6843 | MtCO2e
2024 | BAU | Venting | 15.5686 | MtCO2e
2025 | BAU | Venting | 15.4502 | MtCO2e
2026 | BAU | Venting | 15.3234 | MtCO2e
2027 | BAU | Venting | 15.1812 | MtCO2e
2028 | BAU | Venting | 15.0164 | MtCO2e
2029 | BAU | Venting | 14.8221 | MtCO2e
2030 | BAU | Venting | 14.5925 | MtCO2e
2031 | BAU | Venting | 14.3229 | MtCO2e
2032 | BAU | Venting | 14.0104 | MtCO2e
2033 | BAU | Venting | 13.6533 | MtCO2e
2034 | BAU | Venting | 13.2512 | MtCO2e
2035 | BAU | Venting | 12.8047 | MtCO2e
2036 | BAU | Venting | 12.3152 | MtCO2e
2037 | BAU | Venting | 11.7847 | MtCO2e
2038 | BAU | Venting | 11.2159 | MtCO2e
2039 | BAU | Venting | 10.6118 | MtCO2e
2040 | BAU | Venting | 9.9757 | MtCO2e
2041 | BAU | Venting | 9.3112 | MtCO2e
2042 | BAU | Venting | 8.622 | MtCO2e
2043 | BAU | Venting | 7.9117 | MtCO2e
2044 | BAU | Venting | 7.1841 | MtCO2e
2045 | BAU | Venting | 6.4427 | MtCO2e
2046 | BAU | Venting | 5.6909 | MtCO2e
2047 | BAU | Venting | 4.9317 | MtCO2e
2048 | BAU | Venting | 4.1678 | MtCO2e
2049 | BAU | Venting | 3.4015 | MtCO2e
2050 | BAU | Venting | 3.4001 | MtCO2e
2023 | BAU | Flaring | 6.2673 | MtCO2e
2024 | BAU | Flaring | 7.1386 | MtCO2e
2025 | BAU | Flaring | 8.0105 | MtCO2e
2026 | BAU | Flaring | 8.8838 | MtCO2e
2027 | BAU | Flaring | 9.7591 | MtCO2e
2028 | BAU | Flaring | 10.6373 | MtCO2e
2029 | BAU | Flaring | 11.5186 | MtCO2e
2030 | BAU | Flaring | 12.4033 | MtCO2e
2031 | BAU | Flaring | 13.2915 | MtCO2e
2032 | BAU | Flaring | 14.1837 | MtCO2e
2033 | BAU | Flaring | 15.0802 | MtCO2e
2034 | BAU | Flaring | 15.9817 | MtCO2e
2035 | BAU | Flaring | 16.8887 | MtCO2e
2036 | BAU | Flaring | 17.8017 | MtCO2e
2037 | BAU | Flaring | 18.7212 | MtCO2e
2038 | BAU | Flaring | 19.6475 | MtCO2e
2039 | BAU | Flaring | 20.5809 | MtCO2e
2040 | BAU | Flaring | 21.5212 | MtCO2e
2041 | BAU | Flaring | 22.4684 | MtCO2e
2042 | BAU | Flaring | 23.4222 | MtCO2e
2043 | BAU | Flaring | 24.382 | MtCO2e
2044 | BAU | Flaring | 25.3472 | MtCO2e
2045 | BAU | Flaring | 26.3169 | MtCO2e
2046 | BAU | Flaring | 27.2904 | MtCO2e
2047 | BAU | Flaring | 28.2666 | MtCO2e
2048 | BAU | Flaring | 29.2447 | MtCO2e
2049 | BAU | Flaring | 30.2239 | MtCO2e
2050 | BAU | Flaring | 30.2118 | MtCO2e
2023 | Unconditional | Fugitive | 5.0764 | MtCO2e
2024 | Unconditional | Fugitive | 4.9558 | MtCO2e
2025 | Unconditional | Fugitive | 4.8345 | MtCO2e
2026 | Unconditional | Fugitive | 4.711 | MtCO2e
2027 | Unconditional | Fugitive | 4.5837 | MtCO2e
2028 | Unconditional | Fugitive | 4.4508 | MtCO2e
2029 | Unconditional | Fugitive | 4.3111 | MtCO2e
2030 | Unconditional | Fugitive | 4.1632 | MtCO2e
2031 | Unconditional | Fugitive | 4.0064 | MtCO2e
2032 | Unconditional | Fugitive | 3.8404 | MtCO2e
2033 | Unconditional | Fugitive | 3.6651 | MtCO2e
2034 | Unconditional | Fugitive | 3.4809 | MtCO2e
2035 | Unconditional | Fugitive | 3.2883 | MtCO2e
2036 | Unconditional | Fugitive | 3.088 | MtCO2e
2037 | Unconditional | Fugitive | 2.8807 | MtCO2e
2038 | Unconditional | Fugitive | 2.6675 | MtCO2e
2039 | Unconditional | Fugitive | 2.449 | MtCO2e
2040 | Unconditional | Fugitive | 2.2263 | MtCO2e
2041 | Unconditional | Fugitive | 2 | MtCO2e
2042 | Unconditional | Fugitive | 1.771 | MtCO2e
2043 | Unconditional | Fugitive | 1.5398 | MtCO2e
2044 | Unconditional | Fugitive | 1.3072 | MtCO2e
2045 | Unconditional | Fugitive | 1.0735 | MtCO2e
2046 | Unconditional | Fugitive | 0.83917 | MtCO2e
2047 | Unconditional | Fugitive | 0.60259 | MtCO2e
2048 | Unconditional | Fugitive | 0.3666 | MtCO2e
2049 | Unconditional | Fugitive | 0.13279 | MtCO2e
2050 | Unconditional | Fugitive | 0.12871 | MtCO2e
2023 | Unconditional | Venting | 15.6843 | MtCO2e
2024 | Unconditional | Venting | 16.4465 | MtCO2e
2025 | Unconditional | Venting | 17.2056 | MtCO2e
2026 | Unconditional | Venting | 17.955 | MtCO2e
2027 | Unconditional | Venting | 18.6863 | MtCO2e
2028 | Unconditional | Venting | 19.3897 | MtCO2e
2029 | Unconditional | Venting | 20.0555 | MtCO2e
2030 | Unconditional | Venting | 20.6737 | MtCO2e
2031 | Unconditional | Venting | 21.2354 | MtCO2e
2032 | Unconditional | Venting | 21.7334 | MtCO2e
2033 | Unconditional | Venting | 22.162 | MtCO2e
2034 | Unconditional | Venting | 22.5173 | MtCO2e
2035 | Unconditional | Venting | 22.7972 | MtCO2e
2036 | Unconditional | Venting | 23.0015 | MtCO2e
2037 | Unconditional | Venting | 23.1321 | MtCO2e
2038 | Unconditional | Venting | 23.1924 | MtCO2e
2039 | Unconditional | Venting | 23.1872 | MtCO2e
2040 | Unconditional | Venting | 23.1222 | MtCO2e
2041 | Unconditional | Venting | 23.0037 | MtCO2e
2042 | Unconditional | Venting | 22.8387 | MtCO2e
2043 | Unconditional | Venting | 22.6342 | MtCO2e
2044 | Unconditional | Venting | 22.3972 | MtCO2e
2045 | Unconditional | Venting | 22.1345 | MtCO2e
2046 | Unconditional | Venting | 21.8524 | MtCO2e
2047 | Unconditional | Venting | 21.491 | MtCO2e
2048 | Unconditional | Venting | 21.0853 | MtCO2e
2049 | Unconditional | Venting | 20.6744 | MtCO2e
2050 | Unconditional | Venting | 20.0402 | MtCO2e
2023 | Unconditional | Flaring | 6.2673 | MtCO2e
2024 | Unconditional | Flaring | 5.9083 | MtCO2e
2025 | Unconditional | Flaring | 5.5494 | MtCO2e
2026 | Unconditional | Flaring | 5.1908 | MtCO2e
2027 | Unconditional | Flaring | 4.8332 | MtCO2e
2028 | Unconditional | Flaring | 4.4775 | MtCO2e
2029 | Unconditional | Flaring | 4.1256 | MtCO2e
2030 | Unconditional | Flaring | 3.7794 | MtCO2e
2031 | Unconditional | Flaring | 3.4414 | MtCO2e
2032 | Unconditional | Flaring | 3.1145 | MtCO2e
2033 | Unconditional | Flaring | 2.8014 | MtCO2e
2034 | Unconditional | Flaring | 2.5048 | MtCO2e
2035 | Unconditional | Flaring | 2.2267 | MtCO2e
2036 | Unconditional | Flaring | 1.9687 | MtCO2e
2037 | Unconditional | Flaring | 1.7312 | MtCO2e
2038 | Unconditional | Flaring | 1.5142 | MtCO2e
2039 | Unconditional | Flaring | 1.3166 | MtCO2e
2040 | Unconditional | Flaring | 1.1372 | MtCO2e
2041 | Unconditional | Flaring | 0.97435 | MtCO2e
2042 | Unconditional | Flaring | 0.82603 | MtCO2e
2043 | Unconditional | Flaring | 0.69018 | MtCO2e
2044 | Unconditional | Flaring | 0.56465 | MtCO2e
2045 | Unconditional | Flaring | 0.44732 | MtCO2e
2046 | Unconditional | Flaring | 0.33616 | MtCO2e
2047 | Unconditional | Flaring | 0.29703 | MtCO2e
2048 | Unconditional | Flaring | 0.2956 | MtCO2e
2049 | Unconditional | Flaring | 0.29411 | MtCO2e
2050 | Unconditional | Flaring | 0.28509 | MtCO2e
2023 | Unconditional | Gas Recovery | 0 | MtCO2e
2024 | Unconditional | Gas Recovery | 0 | MtCO2e
2025 | Unconditional | Gas Recovery | 0.86812 | MtCO2e
2026 | Unconditional | Gas Recovery | 1.3048 | MtCO2e
2027 | Unconditional | Gas Recovery | 1.745 | MtCO2e
2028 | Unconditional | Gas Recovery | 2.1901 | MtCO2e
2029 | Unconditional | Gas Recovery | 2.6418 | MtCO2e
2030 | Unconditional | Gas Recovery | 3.1013 | MtCO2e
2031 | Unconditional | Gas Recovery | 3.5702 | MtCO2e
2032 | Unconditional | Gas Recovery | 4.0497 | MtCO2e
2033 | Unconditional | Gas Recovery | 4.5411 | MtCO2e
2034 | Unconditional | Gas Recovery | 5.0453 | MtCO2e
2035 | Unconditional | Gas Recovery | 5.563 | MtCO2e
2036 | Unconditional | Gas Recovery | 6.0944 | MtCO2e
2037 | Unconditional | Gas Recovery | 6.6397 | MtCO2e
2038 | Unconditional | Gas Recovery | 7.1982 | MtCO2e
2039 | Unconditional | Gas Recovery | 7.7695 | MtCO2e
2040 | Unconditional | Gas Recovery | 8.3525 | MtCO2e
2041 | Unconditional | Gas Recovery | 8.9461 | MtCO2e
2042 | Unconditional | Gas Recovery | 9.5492 | MtCO2e
2043 | Unconditional | Gas Recovery | 10.1604 | MtCO2e
2044 | Unconditional | Gas Recovery | 10.7782 | MtCO2e
2045 | Unconditional | Gas Recovery | 11.4014 | MtCO2e
2046 | Unconditional | Gas Recovery | 12.0287 | MtCO2e
2047 | Unconditional | Gas Recovery | 12.6588 | MtCO2e
2048 | Unconditional | Gas Recovery | 13.2908 | MtCO2e
2049 | Unconditional | Gas Recovery | 13.9237 | MtCO2e
2050 | Unconditional | Gas Recovery | 13.9237 | MtCO2e
2023 | Conditional | Fugitive | 5.0764 | MtCO2e
2024 | Conditional | Fugitive | 5.1614 | MtCO2e
2025 | Conditional | Fugitive | 4.9326 | MtCO2e
2026 | Conditional | Fugitive | 4.7013 | MtCO2e
2027 | Conditional | Fugitive | 4.4662 | MtCO2e
2028 | Conditional | Fugitive | 4.226 | MtCO2e
2029 | Conditional | Fugitive | 3.9797 | MtCO2e
2030 | Conditional | Fugitive | 3.7269 | MtCO2e
2031 | Conditional | Fugitive | 3.4674 | MtCO2e
2032 | Conditional | Fugitive | 3.2017 | MtCO2e
2033 | Conditional | Fugitive | 2.9305 | MtCO2e
2034 | Conditional | Fugitive | 2.6548 | MtCO2e
2035 | Conditional | Fugitive | 2.3757 | MtCO2e
2036 | Conditional | Fugitive | 2.0945 | MtCO2e
2037 | Conditional | Fugitive | 1.8124 | MtCO2e
2038 | Conditional | Fugitive | 1.5305 | MtCO2e
2039 | Conditional | Fugitive | 1.2497 | MtCO2e
2040 | Conditional | Fugitive | 0.97097 | MtCO2e
2041 | Conditional | Fugitive | 0.69479 | MtCO2e
2042 | Conditional | Fugitive | 0.4215 | MtCO2e
2043 | Conditional | Fugitive | 0.15107 | MtCO2e
2044 | Conditional | Fugitive | 0 | MtCO2e
2045 | Conditional | Fugitive | 0 | MtCO2e
2046 | Conditional | Fugitive | 0 | MtCO2e
2047 | Conditional | Fugitive | 0 | MtCO2e
2048 | Conditional | Fugitive | 0 | MtCO2e
2049 | Conditional | Fugitive | 0 | MtCO2e
2050 | Conditional | Fugitive | 0 | MtCO2e
2023 | Conditional | Venting | 15.6843 | MtCO2e
2024 | Conditional | Venting | 14.9902 | MtCO2e
2025 | Conditional | Venting | 14.9917 | MtCO2e
2026 | Conditional | Venting | 14.9817 | MtCO2e
2027 | Conditional | Venting | 14.9498 | MtCO2e
2028 | Conditional | Venting | 14.8846 | MtCO2e
2029 | Conditional | Venting | 14.7744 | MtCO2e
2030 | Conditional | Venting | 14.6076 | MtCO2e
2031 | Conditional | Venting | 14.3739 | MtCO2e
2032 | Conditional | Venting | 14.0651 | MtCO2e
2033 | Conditional | Venting | 13.6745 | MtCO2e
2034 | Conditional | Venting | 13.1977 | MtCO2e
2035 | Conditional | Venting | 12.6323 | MtCO2e
2036 | Conditional | Venting | 11.9779 | MtCO2e
2037 | Conditional | Venting | 11.2366 | MtCO2e
2038 | Conditional | Venting | 10.4119 | MtCO2e
2039 | Conditional | Venting | 9.509 | MtCO2e
2040 | Conditional | Venting | 8.5343 | MtCO2e
2041 | Conditional | Venting | 7.4951 | MtCO2e
2042 | Conditional | Venting | 6.3991 | MtCO2e
2043 | Conditional | Venting | 5.2547 | MtCO2e
2044 | Conditional | Venting | 3.971 | MtCO2e
2045 | Conditional | Venting | 2.538 | MtCO2e
2046 | Conditional | Venting | 1.1103 | MtCO2e
2047 | Conditional | Venting | 0.091967 | MtCO2e
2048 | Conditional | Venting | 0 | MtCO2e
2049 | Conditional | Venting | 0 | MtCO2e
2050 | Conditional | Venting | 0 | MtCO2e
2023 | Conditional | Flaring | 6.2673 | MtCO2e
2024 | Conditional | Flaring | 6.2773 | MtCO2e
2025 | Conditional | Flaring | 5.9007 | MtCO2e
2026 | Conditional | Flaring | 5.5241 | MtCO2e
2027 | Conditional | Flaring | 5.1482 | MtCO2e
2028 | Conditional | Flaring | 4.7745 | MtCO2e
2029 | Conditional | Flaring | 4.405 | MtCO2e
2030 | Conditional | Flaring | 4.0422 | MtCO2e
2031 | Conditional | Flaring | 3.6889 | MtCO2e
2032 | Conditional | Flaring | 3.348 | MtCO2e
2033 | Conditional | Flaring | 3.0225 | MtCO2e
2034 | Conditional | Flaring | 2.715 | MtCO2e
2035 | Conditional | Flaring | 2.4275 | MtCO2e
2036 | Conditional | Flaring | 2.1613 | MtCO2e
2037 | Conditional | Flaring | 1.9168 | MtCO2e
2038 | Conditional | Flaring | 1.6937 | MtCO2e
2039 | Conditional | Flaring | 1.4911 | MtCO2e
2040 | Conditional | Flaring | 1.3075 | MtCO2e
2041 | Conditional | Flaring | 1.1411 | MtCO2e
2042 | Conditional | Flaring | 0.98998 | MtCO2e
2043 | Conditional | Flaring | 0.85198 | MtCO2e
2044 | Conditional | Flaring | 0.70738 | MtCO2e
2045 | Conditional | Flaring | 0.54027 | MtCO2e
2046 | Conditional | Flaring | 0.35237 | MtCO2e
2047 | Conditional | Flaring | 0.14894 | MtCO2e
2048 | Conditional | Flaring | 0.047946 | MtCO2e
2049 | Conditional | Flaring | 0.019946 | MtCO2e
2050 | Conditional | Flaring | 0.019946 | MtCO2e
2023 | Conditional | Gas Recovery | 0 | MtCO2e
2024 | Conditional | Gas Recovery | 0 | MtCO2e
2025 | Conditional | Gas Recovery | 2.6326 | MtCO2e
2026 | Conditional | Gas Recovery | 3.9545 | MtCO2e
2027 | Conditional | Gas Recovery | 5.2839 | MtCO2e
2028 | Conditional | Gas Recovery | 6.6232 | MtCO2e
2029 | Conditional | Gas Recovery | 7.9748 | MtCO2e
2030 | Conditional | Gas Recovery | 9.3409 | MtCO2e
2031 | Conditional | Gas Recovery | 10.7232 | MtCO2e
2032 | Conditional | Gas Recovery | 12.1232 | MtCO2e
2033 | Conditional | Gas Recovery | 13.5421 | MtCO2e
2034 | Conditional | Gas Recovery | 14.9807 | MtCO2e
2035 | Conditional | Gas Recovery | 16.4397 | MtCO2e
2036 | Conditional | Gas Recovery | 17.9189 | MtCO2e
2037 | Conditional | Gas Recovery | 19.418 | MtCO2e
2038 | Conditional | Gas Recovery | 20.9362 | MtCO2e
2039 | Conditional | Gas Recovery | 22.4724 | MtCO2e
2040 | Conditional | Gas Recovery | 24.0253 | MtCO2e
2041 | Conditional | Gas Recovery | 25.5932 | MtCO2e
2042 | Conditional | Gas Recovery | 27.1743 | MtCO2e
2043 | Conditional | Gas Recovery | 28.7668 | MtCO2e
2044 | Conditional | Gas Recovery | 30.3688 | MtCO2e
2045 | Conditional | Gas Recovery | 31.9784 | MtCO2e
2046 | Conditional | Gas Recovery | 33.5938 | MtCO2e
2047 | Conditional | Gas Recovery | 34.8085 | MtCO2e
2048 | Conditional | Gas Recovery | 34.9903 | MtCO2e
2049 | Conditional | Gas Recovery | 35.005 | MtCO2e
2050 | Conditional | Gas Recovery | 35.005 | MtCO2e
2023 | BAU | Fugitive | 12.5687 | MMcfd
2024 | BAU | Fugitive | 12.4713 | MMcfd
2025 | BAU | Fugitive | 12.372 | MMcfd
2026 | BAU | Fugitive | 12.2668 | MMcfd
2027 | BAU | Fugitive | 12.1509 | MMcfd
2028 | BAU | Fugitive | 12.0194 | MMcfd
2029 | BAU | Fugitive | 11.8674 | MMcfd
2030 | BAU | Fugitive | 11.6907 | MMcfd
2031 | BAU | Fugitive | 11.4858 | MMcfd
2032 | BAU | Fugitive | 11.2504 | MMcfd
2033 | BAU | Fugitive | 10.9834 | MMcfd
2034 | BAU | Fugitive | 10.6843 | MMcfd
2035 | BAU | Fugitive | 10.3535 | MMcfd
2036 | BAU | Fugitive | 9.9919 | MMcfd
2037 | BAU | Fugitive | 9.601 | MMcfd
2038 | BAU | Fugitive | 9.1827 | MMcfd
2039 | BAU | Fugitive | 8.7391 | MMcfd
2040 | BAU | Fugitive | 8.2725 | MMcfd
2041 | BAU | Fugitive | 7.7856 | MMcfd
2042 | BAU | Fugitive | 7.281 | MMcfd
2043 | BAU | Fugitive | 6.7614 | MMcfd
2044 | BAU | Fugitive | 6.2293 | MMcfd
2045 | BAU | Fugitive | 5.6873 | MMcfd
2046 | BAU | Fugitive | 5.1379 | MMcfd
2047 | BAU | Fugitive | 4.5831 | MMcfd
2048 | BAU | Fugitive | 4.0251 | MMcfd
2049 | BAU | Fugitive | 3.4653 | MMcfd
2050 | BAU | Fugitive | 3.4639 | MMcfd
2023 | BAU | Venting | 38.8326 | MMcfd
2024 | BAU | Venting | 38.5461 | MMcfd
2025 | BAU | Venting | 38.253 | MMcfd
2026 | BAU | Venting | 37.9391 | MMcfd
2027 | BAU | Venting | 37.5871 | MMcfd
2028 | BAU | Venting | 37.179 | MMcfd
2029 | BAU | Venting | 36.698 | MMcfd
2030 | BAU | Venting | 36.1294 | MMcfd
2031 | BAU | Venting | 35.462 | MMcfd
2032 | BAU | Venting | 34.6882 | MMcfd
2033 | BAU | Venting | 33.8042 | MMcfd
2034 | BAU | Venting | 32.8087 | MMcfd
2035 | BAU | Venting | 31.7032 | MMcfd
2036 | BAU | Venting | 30.4912 | MMcfd
2037 | BAU | Venting | 29.1778 | MMcfd
2038 | BAU | Venting | 27.7694 | MMcfd
2039 | BAU | Venting | 26.2736 | MMcfd
2040 | BAU | Venting | 24.6987 | MMcfd
2041 | BAU | Venting | 23.0535 | MMcfd
2042 | BAU | Venting | 21.347 | MMcfd
2043 | BAU | Venting | 19.5885 | MMcfd
2044 | BAU | Venting | 17.7871 | MMcfd
2045 | BAU | Venting | 15.9515 | MMcfd
2046 | BAU | Venting | 14.0901 | MMcfd
2047 | BAU | Venting | 12.2104 | MMcfd
2048 | BAU | Venting | 10.3191 | MMcfd
2049 | BAU | Venting | 8.4217 | MMcfd
2050 | BAU | Venting | 8.4183 | MMcfd
2023 | BAU | Flaring | 545.1043 | MMcfd
2024 | BAU | Flaring | 620.8821 | MMcfd
2025 | BAU | Flaring | 696.719 | MMcfd
2026 | BAU | Flaring | 772.6708 | MMcfd
2027 | BAU | Flaring | 848.8053 | MMcfd
2028 | BAU | Flaring | 925.1828 | MMcfd
2029 | BAU | Flaring | 1001.8362 | MMcfd
2030 | BAU | Flaring | 1078.7822 | MMcfd
2031 | BAU | Flaring | 1156.0359 | MMcfd
2032 | BAU | Flaring | 1233.6293 | MMcfd
2033 | BAU | Flaring | 1311.6052 | MMcfd
2034 | BAU | Flaring | 1390.012 | MMcfd
2035 | BAU | Flaring | 1468.8985 | MMcfd
2036 | BAU | Flaring | 1548.3102 | MMcfd
2037 | BAU | Flaring | 1628.2856 | MMcfd
2038 | BAU | Flaring | 1708.8533 | MMcfd
2039 | BAU | Flaring | 1790.0294 | MMcfd
2040 | BAU | Flaring | 1871.8162 | MMcfd
2041 | BAU | Flaring | 1954.2008 | MMcfd
2042 | BAU | Flaring | 2037.1545 | MMcfd
2043 | BAU | Flaring | 2120.6334 | MMcfd
2044 | BAU | Flaring | 2204.5801 | MMcfd
2045 | BAU | Flaring | 2288.9256 | MMcfd
2046 | BAU | Flaring | 2373.5934 | MMcfd
2047 | BAU | Flaring | 2458.5026 | MMcfd
2048 | BAU | Flaring | 2543.574 | MMcfd
2049 | BAU | Flaring | 2628.7358 | MMcfd
2050 | BAU | Flaring | 2627.6805 | MMcfd
2023 | Unconditional | Fugitive | 12.5687 | MMcfd
2024 | Unconditional | Fugitive | 12.2701 | MMcfd
2025 | Unconditional | Fugitive | 11.9698 | MMcfd
2026 | Unconditional | Fugitive | 11.664 | MMcfd
2027 | Unconditional | Fugitive | 11.3487 | MMcfd
2028 | Unconditional | Fugitive | 11.0198 | MMcfd
2029 | Unconditional | Fugitive | 10.6737 | MMcfd
2030 | Unconditional | Fugitive | 10.3076 | MMcfd
2031 | Unconditional | Fugitive | 9.9195 | MMcfd
2032 | Unconditional | Fugitive | 9.5084 | MMcfd
2033 | Unconditional | Fugitive | 9.0744 | MMcfd
2034 | Unconditional | Fugitive | 8.6183 | MMcfd
2035 | Unconditional | Fugitive | 8.1414 | MMcfd
2036 | Unconditional | Fugitive | 7.6454 | MMcfd
2037 | Unconditional | Fugitive | 7.1324 | MMcfd
2038 | Unconditional | Fugitive | 6.6044 | MMcfd
2039 | Unconditional | Fugitive | 6.0635 | MMcfd
2040 | Unconditional | Fugitive | 5.512 | MMcfd
2041 | Unconditional | Fugitive | 4.9518 | MMcfd
2042 | Unconditional | Fugitive | 4.3847 | MMcfd
2043 | Unconditional | Fugitive | 3.8125 | MMcfd
2044 | Unconditional | Fugitive | 3.2365 | MMcfd
2045 | Unconditional | Fugitive | 2.6579 | MMcfd
2046 | Unconditional | Fugitive | 2.0777 | MMcfd
2047 | Unconditional | Fugitive | 1.4919 | MMcfd
2048 | Unconditional | Fugitive | 0.90767 | MMcfd
2049 | Unconditional | Fugitive | 0.32876 | MMcfd
2050 | Unconditional | Fugitive | 0.31868 | MMcfd
2023 | Unconditional | Venting | 38.8326 | MMcfd
2024 | Unconditional | Venting | 40.7198 | MMcfd
2025 | Unconditional | Venting | 42.5994 | MMcfd
2026 | Unconditional | Venting | 44.4548 | MMcfd
2027 | Unconditional | Venting | 46.2652 | MMcfd
2028 | Unconditional | Venting | 48.007 | MMcfd
2029 | Unconditional | Venting | 49.6553 | MMcfd
2030 | Unconditional | Venting | 51.1859 | MMcfd
2031 | Unconditional | Venting | 52.5767 | MMcfd
2032 | Unconditional | Venting | 53.8097 | MMcfd
2033 | Unconditional | Venting | 54.8708 | MMcfd
2034 | Unconditional | Venting | 55.7504 | MMcfd
2035 | Unconditional | Venting | 56.4435 | MMcfd
2036 | Unconditional | Venting | 56.9494 | MMcfd
2037 | Unconditional | Venting | 57.2727 | MMcfd
2038 | Unconditional | Venting | 57.422 | MMcfd
2039 | Unconditional | Venting | 57.4091 | MMcfd
2040 | Unconditional | Venting | 57.248 | MMcfd
2041 | Unconditional | Venting | 56.9547 | MMcfd
2042 | Unconditional | Venting | 56.5461 | MMcfd
2043 | Unconditional | Venting | 56.0398 | MMcfd
2044 | Unconditional | Venting | 55.4531 | MMcfd
2045 | Unconditional | Venting | 54.8026 | MMcfd
2046 | Unconditional | Venting | 54.1043 | MMcfd
2047 | Unconditional | Venting | 53.2095 | MMcfd
2048 | Unconditional | Venting | 52.205 | MMcfd
2049 | Unconditional | Venting | 51.1876 | MMcfd
2050 | Unconditional | Venting | 49.6174 | MMcfd
2023 | Unconditional | Flaring | 545.1043 | MMcfd
2024 | Unconditional | Flaring | 513.8743 | MMcfd
2025 | Unconditional | Flaring | 482.6605 | MMcfd
2026 | Unconditional | Flaring | 451.4739 | MMcfd
2027 | Unconditional | Flaring | 420.3669 | MMcfd
2028 | Unconditional | Flaring | 389.4364 | MMcfd
2029 | Unconditional | Flaring | 358.8242 | MMcfd
2030 | Unconditional | Flaring | 328.7132 | MMcfd
2031 | Unconditional | Flaring | 299.3203 | MMcfd
2032 | Unconditional | Flaring | 270.8866 | MMcfd
2033 | Unconditional | Flaring | 243.6559 | MMcfd
2034 | Unconditional | Flaring | 217.8542 | MMcfd
2035 | Unconditional | Flaring | 193.6686 | MMcfd
2036 | Unconditional | Flaring | 171.2267 | MMcfd
2037 | Unconditional | Flaring | 150.5753 | MMcfd
2038 | Unconditional | Flaring | 131.6948 | MMcfd
2039 | Unconditional | Flaring | 114.5118 | MMcfd
2040 | Unconditional | Flaring | 98.9107 | MMcfd
2041 | Unconditional | Flaring | 84.7445 | MMcfd
2042 | Unconditional | Flaring | 71.8445 | MMcfd
2043 | Unconditional | Flaring | 60.029 | MMcfd
2044 | Unconditional | Flaring | 49.1111 | MMcfd
2045 | Unconditional | Flaring | 38.9059 | MMcfd
2046 | Unconditional | Flaring | 29.2376 | MMcfd
2047 | Unconditional | Flaring | 25.8347 | MMcfd
2048 | Unconditional | Flaring | 25.7098 | MMcfd
2049 | Unconditional | Flaring | 25.5802 | MMcfd
2050 | Unconditional | Flaring | 24.7955 | MMcfd
2023 | Unconditional | Gas Recovery | 0 | MMcfd
2024 | Unconditional | Gas Recovery | 105.0353 | MMcfd
2025 | Unconditional | Gas Recovery | 210.1144 | MMcfd
2026 | Unconditional | Gas Recovery | 315.2839 | MMcfd
2027 | Unconditional | Gas Recovery | 420.5626 | MMcfd
2028 | Unconditional | Gas Recovery | 525.9181 | MMcfd
2029 | Unconditional | Gas Recovery | 631.2484 | MMcfd
2030 | Unconditional | Gas Recovery | 736.3956 | MMcfd
2031 | Unconditional | Gas Recovery | 841.1672 | MMcfd
2032 | Unconditional | Gas Recovery | 945.3633 | MMcfd
2033 | Unconditional | Gas Recovery | 1048.7917 | MMcfd
2034 | Unconditional | Gas Recovery | 1151.282 | MMcfd
2035 | Unconditional | Gas Recovery | 1252.7017 | MMcfd
2036 | Unconditional | Gas Recovery | 1352.9718 | MMcfd
2037 | Unconditional | Gas Recovery | 1452.084 | MMcfd
2038 | Unconditional | Gas Recovery | 1550.0841 | MMcfd
2039 | Unconditional | Gas Recovery | 1647.0576 | MMcfd
2040 | Unconditional | Gas Recovery | 1743.1168 | MMcfd
2041 | Unconditional | Gas Recovery | 1838.389 | MMcfd
2042 | Unconditional | Gas Recovery | 1933.0073 | MMcfd
2043 | Unconditional | Gas Recovery | 2027.102 | MMcfd
2044 | Unconditional | Gas Recovery | 2120.7957 | MMcfd
2045 | Unconditional | Gas Recovery | 2214.198 | MMcfd
2046 | Unconditional | Gas Recovery | 2307.4017 | MMcfd
2047 | Unconditional | Gas Recovery | 2394.76 | MMcfd
2048 | Unconditional | Gas Recovery | 2479.0958 | MMcfd
2049 | Unconditional | Gas Recovery | 2563.5261 | MMcfd
2050 | Unconditional | Gas Recovery | 2564.8311 | MMcfd
2023 | Conditional | Fugitive | 12.5687 | MMcfd
2024 | Conditional | Fugitive | 12.779 | MMcfd
2025 | Conditional | Fugitive | 12.2126 | MMcfd
2026 | Conditional | Fugitive | 11.64 | MMcfd
2027 | Conditional | Fugitive | 11.0579 | MMcfd
2028 | Conditional | Fugitive | 10.463 | MMcfd
2029 | Conditional | Fugitive | 9.8533 | MMcfd
2030 | Conditional | Fugitive | 9.2274 | MMcfd
2031 | Conditional | Fugitive | 8.585 | MMcfd
2032 | Conditional | Fugitive | 7.9271 | MMcfd
2033 | Conditional | Fugitive | 7.2556 | MMcfd
2034 | Conditional | Fugitive | 6.573 | MMcfd
2035 | Conditional | Fugitive | 5.8821 | MMcfd
2036 | Conditional | Fugitive | 5.1859 | MMcfd
2037 | Conditional | Fugitive | 4.4873 | MMcfd
2038 | Conditional | Fugitive | 3.7893 | MMcfd
2039 | Conditional | Fugitive | 3.0942 | MMcfd
2040 | Conditional | Fugitive | 2.404 | MMcfd
2041 | Conditional | Fugitive | 1.7202 | MMcfd
2042 | Conditional | Fugitive | 1.0436 | MMcfd
2043 | Conditional | Fugitive | 0.37404 | MMcfd
2044 | Conditional | Fugitive | 0 | MMcfd
2045 | Conditional | Fugitive | 0 | MMcfd
2046 | Conditional | Fugitive | 0 | MMcfd
2047 | Conditional | Fugitive | 0 | MMcfd
2048 | Conditional | Fugitive | 0 | MMcfd
2049 | Conditional | Fugitive | 0 | MMcfd
2050 | Conditional | Fugitive | 0 | MMcfd
2023 | Conditional | Venting | 38.8326 | MMcfd
2024 | Conditional | Venting | 37.1141 | MMcfd
2025 | Conditional | Venting | 37.1179 | MMcfd
2026 | Conditional | Venting | 37.0931 | MMcfd
2027 | Conditional | Venting | 37.0141 | MMcfd
2028 | Conditional | Venting | 36.8528 | MMcfd
2029 | Conditional | Venting | 36.5798 | MMcfd
2030 | Conditional | Venting | 36.1668 | MMcfd
2031 | Conditional | Venting | 35.5884 | MMcfd
2032 | Conditional | Venting | 34.8237 | MMcfd
2033 | Conditional | Venting | 33.8566 | MMcfd
2034 | Conditional | Venting | 32.6761 | MMcfd
2035 | Conditional | Venting | 31.2761 | MMcfd
2036 | Conditional | Venting | 29.6561 | MMcfd
2037 | Conditional | Venting | 27.8205 | MMcfd
2038 | Conditional | Venting | 25.7787 | MMcfd
2039 | Conditional | Venting | 23.5433 | MMcfd
2040 | Conditional | Venting | 21.1301 | MMcfd
2041 | Conditional | Venting | 18.557 | MMcfd
2042 | Conditional | Venting | 15.8435 | MMcfd
2043 | Conditional | Venting | 13.0101 | MMcfd
2044 | Conditional | Venting | 9.8319 | MMcfd
2045 | Conditional | Venting | 6.2839 | MMcfd
2046 | Conditional | Venting | 2.7489 | MMcfd
2047 | Conditional | Venting | 0.2277 | MMcfd
2048 | Conditional | Venting | 0 | MMcfd
2049 | Conditional | Venting | 0 | MMcfd
2050 | Conditional | Venting | 0 | MMcfd
2023 | Conditional | Flaring | 545.1043 | MMcfd
2024 | Conditional | Flaring | 545.9688 | MMcfd
2025 | Conditional | Flaring | 513.22 | MMcfd
2026 | Conditional | Flaring | 480.461 | MMcfd
2027 | Conditional | Flaring | 447.7666 | MMcfd
2028 | Conditional | Flaring | 415.2641 | MMcfd
2029 | Conditional | Flaring | 383.1283 | MMcfd
2030 | Conditional | Flaring | 351.5735 | MMcfd
2031 | Conditional | Flaring | 320.8433 | MMcfd
2032 | Conditional | Flaring | 291.1969 | MMcfd
2033 | Conditional | Flaring | 262.8867 | MMcfd
2034 | Conditional | Flaring | 236.138 | MMcfd
2035 | Conditional | Flaring | 211.1296 | MMcfd
2036 | Conditional | Flaring | 187.9763 | MMcfd
2037 | Conditional | Flaring | 166.7141 | MMcfd
2038 | Conditional | Flaring | 147.3129 | MMcfd
2039 | Conditional | Flaring | 129.6898 | MMcfd
2040 | Conditional | Flaring | 113.7203 | MMcfd
2041 | Conditional | Flaring | 99.2498 | MMcfd
2042 | Conditional | Flaring | 86.1043 | MMcfd
2043 | Conditional | Flaring | 74.1013 | MMcfd
2044 | Conditional | Flaring | 61.5251 | MMcfd
2045 | Conditional | Flaring | 46.9901 | MMcfd
2046 | Conditional | Flaring | 30.6478 | MMcfd
2047 | Conditional | Flaring | 12.9545 | MMcfd
2048 | Conditional | Flaring | 4.1701 | MMcfd
2049 | Conditional | Flaring | 1.7348 | MMcfd
2050 | Conditional | Flaring | 1.7348 | MMcfd
2023 | Conditional | Gas Recovery | 0 | MMcfd
2024 | Conditional | Gas Recovery | 76.0376 | MMcfd
2025 | Conditional | Gas Recovery | 184.7935 | MMcfd
2026 | Conditional | Gas Recovery | 293.6826 | MMcfd
2027 | Conditional | Gas Recovery | 402.7048 | MMcfd
2028 | Conditional | Gas Recovery | 511.8013 | MMcfd
2029 | Conditional | Gas Recovery | 620.8403 | MMcfd
2030 | Conditional | Gas Recovery | 729.6346 | MMcfd
2031 | Conditional | Gas Recovery | 837.967 | MMcfd
2032 | Conditional | Gas Recovery | 945.6203 | MMcfd
2033 | Conditional | Gas Recovery | 1052.3938 | MMcfd
2034 | Conditional | Gas Recovery | 1158.1179 | MMcfd
2035 | Conditional | Gas Recovery | 1262.6674 | MMcfd
2036 | Conditional | Gas Recovery | 1365.9751 | MMcfd
2037 | Conditional | Gas Recovery | 1468.0425 | MMcfd
2038 | Conditional | Gas Recovery | 1568.9244 | MMcfd
2039 | Conditional | Gas Recovery | 1668.7147 | MMcfd
2040 | Conditional | Gas Recovery | 1767.533 | MMcfd
2041 | Conditional | Gas Recovery | 1865.513 | MMcfd
2042 | Conditional | Gas Recovery | 1962.7912 | MMcfd
2043 | Conditional | Gas Recovery | 2059.4979 | MMcfd
2044 | Conditional | Gas Recovery | 2157.2395 | MMcfd
2045 | Conditional | Gas Recovery | 2257.2904 | MMcfd
2046 | Conditional | Gas Recovery | 2359.4245 | MMcfd
2047 | Conditional | Gas Recovery | 2462.1139 | MMcfd
2048 | Conditional | Gas Recovery | 2553.7481 | MMcfd
2049 | Conditional | Gas Recovery | 2638.888 | MMcfd
2050 | Conditional | Gas Recovery | 2637.8279 | MMcfd